## Engine 1
Dia | 1.25 | m | [9 empty] | Dia | 1.25 | m
Input 1.25m | 190 | kN |  | TypeCur | TypeNew |  |  | ISPAtmFac | ISPAtm20 | ISPVacFac | ISPVac20 | kN | TWR | Mass20 |  |  |  | TWR | ISP | kn/m2
TWR | 45.2381 |  |  | O | U+ | Terrier | Kerolox | 1 | 85 | 1 | 380 | 200.0311 | 60.1 | 0.33283 |  |  | Aerozine | 1 | 0.95 | 163
kN/m2 | 154.8259 | [5 empty] | Hydrolox | 1 | 85 | 1.225 | 465.5 | 150.0233 | 45.075 | 0.33283 |  |  | Hydrolox | 0.75 | ~1.3 | 122.25
[7 empty] | Aerozine | 1 | 85 | 0.95 | 361 | 190.0295 | 57.095 | 0.33283 |  |  | Kerolox | 1 | 1 | 163
Dia | kN | tons |  | L+ | U | Swivel | Kerolox | 1 | 275 | 1 | 362 | 236.9753 | 71.2 | 0.33283 |  |  | U | 71.2 | 213/355
0.3125 | 11.875 | 0.02625 |  |  |  |  | Hydrolox | 0.9 | 247.5 | 1.225 | 443.45 | 177.7315 | 53.4 | 0.33283 |  |  | U+ | 60.1 | 129/369
0.625 | 47.5 | 0.105 |  |  |  |  | Aerozine | 0.95 | 261.25 | 0.95 | 343.9 | 225.1265 | 67.64 | 0.33283 |  |  | L | 93.4 | 304/337
1 | 121.6 | 0.2688 |  | L+ | L | SSME | Kerolox | 1 | 323 | 1 | 355 | 310.8636 | 93.4 | 0.33283 |  |  | L+ | 80.1 | 285/347
1.25 | 190 | 0.42 |  |  |  |  | Hydrolox | 1.13 | 364.99 | 1.225 | 434.875 | 233.1477 | 70.05 | 0.33283
1.875 | 427.5 | 0.945
2.5 | 760 | 1.68 | [15 empty] | Factors
3.75 | 1710 | 3.78 | [5 empty] | ISPVac | Terr K | Terr H | Terr A | Swivel K | Swivel H | Swivel A | SSME K | SSME H |  | ISPVac | Terr H | Terr A | Swivel H | Swivel A | SSME H
5 | 3040 | 6.72 | [5 empty] | 2020 | 380 | 465.5 | 361 | 362 | 443.45 | 343.9 | 355 | 434.875 |  | 2020 | 1.225 | 0.95 | 1.225 | 0.95 | 1.225
[8 empty] | 2005 | 370 | 453.25 | 351.5 | 352 | 431.2 | 334.4 | 345 | 427.8 |  | 2005 | 1.225 | 0.95 | 1.225 | 0.95 | 1.24
[8 empty] | 1995 | 352 | 444.928 | 334.4 | 334 | 427.52 | 317.3 | 327 | 418.56 |  | 1995 | 1.264 | 0.95 | 1.28 | 0.95 | 1.28
200 | kN | [6 empty] | 1980 | 335 | 430.14 | 318.25 | 317 | 418.44 | 301.15 | 310 | 409.2 |  | 1980 | 1.284 | 0.95 | 1.32 | 0.95 | 1.32
0.42 | tons | [6 empty] | 1970 | 322 | 422.142 | 305.9 | 304 | 410.4 | 288.8 | 297 | 400.95 |  | 1970 | 1.311 | 0.95 | 1.35 | 0.95 | 1.35
47.619 | TWR | [6 empty] | 1965 | 310 | 403 | 294.5 | 292 | 394.2 | 277.4 | 285 | 370.5 |  | 1965 | 1.3 | 0.95 | 1.35 | 0.95 | 1.3
[8 empty] | 1960 | 295 | 361.375 | 280.25 | 277 | 339.325 | 263.15 | 270 | 330.75 |  | 1960 | 1.225 | 0.95 | 1.225 | 0.95 | 1.225
Dia | 1.25 | [6 empty] | 1950 | 280 | 343 | 266 | 262 | 320.95 | 248.9 | 255 | 312.375 |  | 1950 | 1.225 | 0.95 | 1.225 | 0.95 | 1.225
kN | 200
kN/m2 | [7 empty] | ISPAtm | Terr K | Terr H | Terr A | Swivel K | Swivel H | Swivel A | SSME K | SSME H |  | ISPVac | Terr H | Terr A | Swivel H | Swivel A | SSME H
| kn/m2 | U | U+ | L | L+ |  |  | 2020 | 85 | 85 | 85 | 275 | 247.5 | 261.25 | 323 | 364.99 |  | 2020 | 1 | 1 | 0.9 | 0.95 | 1.13
| 2020 | [6 empty] | 2005 | 85 | 85 | 85 | 267.4033 | 240.663 | 254.0331 | 313.9014 | 357.8476 |  | 2005 | 1 | 1 | 0.9 | 0.95 | 1.14
| 2005 | [6 empty] | 1995 | 85 | 85 | 85 | 253.7293 | 228.3564 | 241.0428 | 297.5239 | 354.9461 |  | 1995 | 1 | 1 | 0.9 | 0.95 | 1.193
| 1995 | [6 empty] | 1980 | 85 | 85 | 85 | 240.8149 | 216.7334 | 228.7742 | 282.0563 | 350.0319 |  | 1980 | 1 | 1 | 0.9 | 0.95 | 1.241
| 1980 | [6 empty] | 1970 | 85 | 85 | 85 | 230.9392 | 207.8453 | 219.3923 | 270.2282 | 305.3578 |  | 1970 | 1 | 1 | 0.9 | 0.95 | 1.35
| 1970 | [6 empty] | 1965 | 85 | 85 | 85 | 221.8232 | 199.6409 | 210.732 | 259.3099 | 293.0201 |  | 1965 | 1 | 1 | 1.35 | 0.95 | 1.3
| 1965 | [6 empty] | 1960 | 85 | 85 | 85 | 210.4282 | 189.3854 | 199.9068 | 245.662 | 277.598 |  | 1960 | 1 | 1 | 1.225 | 0.95 | 1.225
| 1960 | [6 empty] | 1950 | 85 | 85 | 85 | 199.0331 | 179.1298 | 189.0815 | 232.0141 | 262.1759 |  | 1950 | 1 | 1 | 1.225 | 0.95 | 1.225
1950
[8 empty] | TWR | Terr K | Terr H | Terr A | Swivel K | Swivel H | Swivel A | SSME K | SSME H
EngMassFact | 0.375 | [6 empty] | 2020 | 60.1 | 45.075 | 57.095 | 71.2 | 53.4 | 67.64 | 93.4 | 70.05
EngThrFact | 1.5 | [6 empty] | 2005 | 58.5184 | 43.8888 | 55.5925 | 69.2331 | 51.9249 | 65.7715 | 90.769 | 68.0768
[8 empty] | 1995 | 55.6716 | 41.7537 | 52.888 | 65.6928 | 49.2696 | 62.4082 | 86.0332 | 64.5249
Thrust | 523.58 | [6 empty] | 1980 | 52.9829 | 39.7372 | 50.3337 | 62.3492 | 46.7619 | 59.2317 | 81.5606 | 61.1704
Mass | 1.157 | [6 empty] | 1970 | 50.9268 | 38.1951 | 48.3805 | 59.7923 | 44.8442 | 56.8027 | 78.1403 | 58.6052
TWR | 45.2532 | [6 empty] | 1965 | 49.0289 | 36.7717 | 46.5775 | 57.432 | 43.074 | 54.5604 | 74.9831 | 56.2373
[8 empty] | 1960 | 46.6566 | 34.9924 | 44.3237 | 54.4818 | 40.8613 | 51.7577 | 71.0366 | 53.2775
[8 empty] | 1950 | 44.2842 | 33.2132 | 42.07 | 51.5315 | 38.6486 | 48.9549 | 67.0901 | 50.3176
[8 empty] | Sizes | 0.3125 | 0.625 | 1 | 1.25 | 1.875 | 2.5 | 3.75 | 5
Terrier
Swivel
TWR | O | U | U+ | L | L+ |  |  | SSME
2020 | 37.8 | 71.2 | 60.1 | 93.4 | 80.1
2005 | 36.5 | 68.8 | 57.8 | 90.3 | 77.4
1995 | 35.3 | 66.4 | 55.5 | 87.1 | 74.6
1980 | 34 | 64 | 53.2 | 82.7 | 70.9 |  |  | 46.992
1970 | 32.8 | 61.6 | 50.9 | 76.3 | 65.4 |  |  | 45.408
1965 | 30.3 | 56.8 | 46.2 | 66.8 | 57.3 |  |  | 43.824
1960 | 25.8 | 48.8 | 38.5 | 54.2 | 46.4 |  |  | 42.24
1950 | 18.9 | 35.2 | 25.4 | 44.7 | 38.3 |  |  | 40.656
37.488
| O | U | U+ | L | L+
Kerolox |  | C |  | D | [8 empty] | TWR | 22.5
Hydrolox |  | G | A |  | B | [7 empty] | kN | 2
Aerozine | E | F | [10 empty] | mass | 0.009061
Ignitions | O | U | U+ | L | L+
2020 | 500 | 5 | 12 | 1 | 2
2005 | 250 | 5 | 10 | 1 | 2
1995 | 100 | 3 | 7 | 1 | 1
1980 | 25 | 2 | 5 | 1 | 1
1970 | 10 | 2 | 3 | 1 | 1
1965 | 10 | 1 | 2 | 1 | 1
1960 | 10 | 1 | 1 | 1 | 1
1950 | 5 | 1 | 1 | 1 | 1

## Engine2
| Vacuum Hydrolox - U+ |  |  |  |  | Lower Hydrolox - L+ |  |  |  |  | Upper Kerolox - U |  |  |  |  | Surface Kerolox - L |  |  |  |  | Vacuum Aerozine - O |  |  |  |  | Upper Aerozine - U |  |  |  |  | Upper Hydrolox - U |  |  |  |  | Vacuum Kerolox - U+
| Base Model: |  |  | Hecate |  | Base Model |  |  | Vesuvius |  | Base Model |  |  | Swivel |  | Base Model |  |  | Swivel |  | Base Model |  |  | Terrier |  | Base Model |  |  | Terrier |  | Base Model |  |  | Hecate |  | Base Model |  |  | Swivel
| Thrust | ISP Atm | ISP Vac | Mass | TWRVac | Thrust | ISP Atm | ISP Vac | Mass | TWRVac | Thrust | ISP Atm | ISP Vac | Mass | TWRVac | Thrust | ISP Atm | ISP Vac | Mass | TWRVac | Thrust | ISP Atm | ISP Vac | Mass | TWRVac | Thrust | ISP Atm | ISP Vac | Mass | TWRVac | Thrust | ISP Atm | ISP Vac | Mass | TWRVac | Thrust | ISP Atm | ISP Vac | Mass | TWRVac | techtree | Name
2020 | 113.0481 | 85 | 465.5 | 0.285 | 39.666 | 154.3687 | 364.99 | 434.875 | 0.292 | 52.866 | 220.72 | 275 | 362 | 0.31 | 71.2 | 298.88 | 323 | 355 | 0.32 | 93.4 | 117.558 | 85 | 342 | 0.311 | 37.8 | 213.066 | 275 | 333.04 | 0.315 | 67.64 | 134.867 | 247.5 | 443.45 | 0.287 | 46.992 | 184.507 | 85 | 380 | 0.307 | 60.1 | 2020 | experimentalRocketry
2005 | 110.2477 | 85 | 453.25 | 0.289 | 38.148 | 151.2086 | 357.8476 | 427.8 | 0.296 | 51.084 | 216.032 | 267.4033 | 352 | 0.314 | 68.8 | 292.572 | 313.9014 | 345 | 0.324 | 90.3 | 114.975 | 85 | 333 | 0.315 | 36.5 | 208.4984 | 267.4033 | 323.84 | 0.319 | 65.36 | 132.1373 | 240.663 | 431.2 | 0.291 | 45.408 | 179.758 | 85 | 370 | 0.311 | 57.8 | 2005 | veryHeavyRocketry
1995 | 107.3259 | 85 | 444.928 | 0.293 | 36.63 | 147.708 | 354.9461 | 418.56 | 0.3 | 49.236 | 211.152 | 253.7293 | 334 | 0.318 | 66.4 | 285.688 | 297.5239 | 327 | 0.328 | 87.1 | 112.607 | 85 | 316.8 | 0.319 | 35.3 | 203.7484 | 253.7293 | 307.28 | 0.323 | 63.08 | 129.2808 | 228.3564 | 427.52 | 0.295 | 43.824 | 174.825 | 85 | 352 | 0.315 | 55.5 | 1995 | heavierRocketry
1980 | 104.2826 | 85 | 430.14 | 0.297 | 35.112 | 142.2538 | 350.0319 | 409.2 | 0.304 | 46.794 | 206.08 | 240.8149 | 317 | 0.322 | 64 | 274.564 | 282.0563 | 310 | 0.332 | 82.7 | 109.82 | 85 | 301.5 | 0.323 | 34 | 198.816 | 240.8149 | 291.64 | 0.327 | 60.8 | 126.2976 | 216.7334 | 418.44 | 0.299 | 42.24 | 169.708 | 85 | 335 | 0.319 | 53.2 | 1980 | heavyRocketry
1970 | 101.1179 | 85 | 422.142 | 0.301 | 33.594 | [5 empty] | 200.816 | 230.9392 | 304 | 0.326 | 61.6 | 256.368 | 270.2282 | 297 | 0.336 | 76.3 | 107.256 | 85 | 289.8 | 0.327 | 32.8 | 193.7012 | 230.9392 | 279.68 | 0.331 | 58.52 | 123.1877 | 207.8453 | 410.4 | 0.303 | 40.656 | 164.407 | 85 | 322 | 0.323 | 50.9 | 1970 | advRocketry
1965 | 92.6957 | 85 | 403 | 0.304 | 30.492 | [5 empty] | 186.872 | 221.8232 | 292 | 0.329 | 56.8 | 226.452 | 259.3099 | 285 | 0.339 | 66.8 | 99.99 | 85 | 279 | 0.33 | 30.3 | 180.2264 | 221.8232 | 268.64 | 0.334 | 53.96 | 114.7133 | 198.9572 | 394.2 | 0.306 | 37.488 | 150.612 | 85 | 310 | 0.326 | 46.2 | 1965 | generalRocketry
1960 | [10 empty] | 161.528 | 210.4282 | 277 | 0.331 | 48.8 | 184.822 | 245.662 | 270 | 0.341 | 54.2 | 85.656 | 85 | 265.5 | 0.332 | 25.8 | 155.7696 | 210.4282 | 254.84 | 0.336 | 46.36 | [5 empty] | 126.28 | 85 | 295 | 0.328 | 38.5 | 1960 | basicRocketry
1950 | [10 empty] | 116.864 | 199.0331 | 262 | 0.332 | 35.2 | 152.874 | 232.0141 | 255 | 0.342 | 44.7 |  | 85 | 266 |  |  |  | 85 | 248.9 | [8 empty] | 85 | 280 |  | 25.4 | 1950 | start
[41 empty] | 2040 | giganticRocketry
[41 empty] | 2060 | colossalRocketry

## Engine3
Factor=> |  | 1 | 1.0638 | 1.0933 | 0.88 | 0.9787 | 1 | 1.27 | 1.351 | 1.3885 | 1.24 |  |  | KerLow | KerUp | %low | KerVac | %vac
TL | Year | KerLowV | KerUp | KerVac | KerLowA | AeroUp | AeroVac | HyLow | HyUp | HyVac | HyLowA | Increase | 1945 | 235
0 | 1945 | 235 | 249.993 | 256.9255 | 206.8 | 229.9945 | 235 | 298.45 | 317.4911 | 326.2954 | 256.432 |  | 1955 | 255 | 272 | 0.9375
1 | 1955 | 262 | 278.7156 | 286.4446 | 230.56 | 256.4194 | 262 | 332.74 | 353.9688 | 363.7846 | 285.8944 |  | 1960 | 270 | 282 | 0.95745
2 | 1960 | 289 | 307.4382 | 315.9637 | 254.32 | 282.8443 | 289 | 367.03 | 390.4465 | 401.2739 | 315.3568 |  | 1965 | 285 | 292 | 0.97603 | 310 | 1.0616
3 | 1965 | 301 | 320.2038 | 329.0833 | 264.88 | 294.5887 | 301 | 382.27 | 406.6588 | 417.9358 | 328.4512 |  | 1970 | 297 | 304 | 0.97697 | 322 | 1.0592
4 | 1970 | 308 | 327.6504 | 336.7364 | 271.04 | 301.4396 | 308 | 391.16 | 416.116 | 427.6552 | 336.0896 | 9.4572 | 1980 | 310 | 317 | 0.97792 | 335 | 1.0568
5 | 1975 | 314 | 334.0332 | 343.2962 | 276.32 | 307.3118 | 314 | 398.78 | 424.2222 | 435.9862 | 342.6368 | 8.1062 | 1995 | 327 | 334 | 0.97904 | 352 | 1.0539
6 | 1980 | 320 | 340.416 | 349.856 | 281.6 | 313.184 | 320 | 406.4 | 432.3283 | 444.3171 | 349.184 | 8.1062 | 2005 | 336 | 352 | 0.95455 | 362 | 1.0284
7 | 1995 | 326 | 346.7988 | 356.4158 | 286.88 | 319.0562 | 326 | 414.02 | 440.4345 | 452.6481 | 355.7312 | 8.1062 | 2020 | 346 | 362 | 0.9558 | 370 | 1.0221
8 | 2005 | 331 | 352.1178 | 361.8823 | 291.28 | 323.9497 | 331 | 420.37 | 447.1896 | 459.5905 | 361.1872 | 6.7551 | 2040 | 352 | 367 | 0.95913 | 375 | 1.0218
9 | 2020 | 335 | 356.373 | 366.2555 | 294.8 | 327.8645 | 335 | 425.45 | 452.5937 | 465.1445 | 365.552 | 5.4041 | 2060 | 356 | 372 | 0.95699 | 380 | 1.0215
10 | 2040 | 339 | 360.6282 | 370.6287 | 298.32 | 331.7793 | 339 | 430.53 | 457.9978 | 470.6984 | 369.9168 | 5.4041
11 | 2060 | 343 | 364.8834 | 375.0019 | 301.84 | 335.6941 | 343 | 435.61 | 463.4019 | 476.2524 | 374.2816 | 5.4041
TWR |  | 1 | 0.85 | 0.72 | 0.8075 | 0.684 | 0.56 | 0.476 | 0.4032
TL | Year | KerLowV | KerUpV | KerVacV | AeroUp | AeroVac | HyLow | HyUp | HyVac | Increase
0 | 1945 | 34 | 28.9 | 24.48 | 27.455 | 23.256 | 19.04 | 16.184 | 13.7088
1 | 1955 | 44 | 37.4 | 31.68 | 35.53 | 30.096 | 24.64 | 20.944 | 17.7408 | 1.2941
2 | 1960 | 54 | 45.9 | 38.88 | 43.605 | 36.936 | 30.24 | 25.704 | 21.7728 | 1.2273
3 | 1965 | 64 | 54.4 | 46.08 | 51.68 | 43.776 | 35.84 | 30.464 | 25.8048 | 1.1852
4 | 1970 | 74 | 62.9 | 53.28 | 59.755 | 50.616 | 41.44 | 35.224 | 29.8368 | 1.1562
5 | 1975 | 84 | 71.4 | 60.48 | 67.83 | 57.456 | 47.04 | 39.984 | 33.8688 | 1.1351
6 | 1980 | 100 | 85 | 72 | 80.75 | 68.4 | 56 | 47.6 | 40.32 | 1.1905
7 | 1995 | 125 | 106.25 | 90 | 100.9375 | 85.5 | 70 | 59.5 | 50.4 | 1.25
8 | 2005 | 150 | 127.5 | 108 | 121.125 | 102.6 | 84 | 71.4 | 60.48 | 1.2
9 | 2020 | 175 | 148.75 | 126 | 141.3125 | 119.7 | 98 | 83.3 | 70.56 | 1.1667
10 | 2040 | 200 | 170 | 144 | 161.5 | 136.8 | 112 | 95.2 | 80.64 | 1.1429
11 | 2060 | 225 | 191.25 | 162 | 181.6875 | 153.9 | 126 | 107.1 | 90.72 | 1.125
TWR | 1.6
Mass | 1.65
Thrust | 25.9253
N+
TL | Year | TWR | ISPVac | IncTWR | IncISP
1 | 1975 | 1.6 | 890
2 | 1985 | 2.6 | 935 | 1.625 | 45
3 | 1995 | 4.5 | 980 | 1.7308 | 45
4 | 2005 | 8.5 | 1020 | 1.8889 | 40
5 | 2020 | 11 | 1070 | 1.2941 | 50
6 | 2040 | 14 | 1130 | 1.2727 | 60
7 | 2060 | 17 | 1200 | 1.2143 | 70
N
TL | Year | TWR | ISPVac | ISPAtm | IncTWR | IncISPV | IncISPA
1 | 1975 | 7 | 825 | 675
2 | 1985 | 10 | 870 | 725 | 1.4286 | 45 | 50
3 | 1995 | 13 | 920 | 760 | 1.3 | 50 | 35
4 | 2005 | 16 | 960 | 800 | 1.2308 | 40 | 40
5 | 2020 | 19 | 1000 | 840 | 1.1875 | 40 | 40
6 | 2040 | 22 | 1040 | 880 | 1.1579 | 40 | 40
7 | 2060 | 25 | 1080 | 920 | 1.1364 | 40 | 40
SRB | TWR | Change
1955 | 3.8
1960 | 4.5 | 1.1842
1965 | 5.8 | 1.2889
1970 | 6.5 | 1.1207
1975 | 7.7 | 1.1846
1980 | 9.2 | 1.1948
1995 | 10.4 | 1.1304
2005 | 11.8 | 1.1346
2020 | 12 | 1.0169
2040 | 12.25 | 1.0208
Thrust1m | 1000
SS SRB
Diameter | 1.6
Thrust | 12000 | kN ASL
Pred | 3031.4331
ISPatm for non-Kerolox:
Upper = 0.7
Vac = 0.3

## Science
Cumulative | Orbital | Atmos | Surface | SampleReturn | [11 empty] | 40000 science to unlock entire tree
1945 | 0 | 5 | 0 | 0 | [8 empty] | Cumul | Science | Year | Base | Extra
1955 | 5 | 5 | 0 | 0 | [8 empty] | 5 | 5 | 1945 | Suborb - 1945 earth lower and upper atmos
1960 | 10 | 5 | 0 | 0 | [8 empty] | 10 | 5 | 1955 | Suborb/orb - 1955 earth low orbit
1965 | 10 | 10 | 10 | 20 | [8 empty] | 22.5 | 12.5 | 1960 | Orbit - 1960 earth high orbit
1970 | 15 | 10 | 10 | 20 | [8 empty] | 32.5 | 10 | 1960 | Crewed Orbital Flight | High Orbit (7.5)
1975 | 20 | 15 | 20 | 20 | [8 empty] | 70 | 37.5 | 1965 | Lunar Flyby - 1965 earth atmos, 1960 lunar orbit | Sun orbit (20)
1985 | 24 | 15 | 30 | 40 | [8 empty] | 110 | 40 | 1965 | Lunar Probe Landing - 1965 lunar surface
1995 | 28 | 20 | 30 | 40 | [8 empty] | 200 | 90 | 1965 | Venus Flyby - 1960 venus orbit, sun
2005 | 28 | 25 | 39 | 40 | [8 empty] | 400 | 200 | 1970 | Lunar Manned Landing - 1970 man&unman sample return, surface sample
2020 | 31 | 25 | 46 | 56 | [8 empty] | 535 | 135 | 1970 | Mars Flyby -
2040 | 33 | 30 | 51 | 56 | [8 empty] | 825 | 290 | 1970 | Venus lander -
2060 | 35 | 35 | 54 | 68 | [10 empty] | 1970 | Earth scanner
[15 empty] | 1970 | Lunar scanner
mass | Orbital | Atmos | Surface | [10 empty] | 240 | 1970 | Jupiter Flyby | Changes
1945 |  | 0.2 | [13 empty] | Venus Scanner | Move venus comms to 1965
1955 | 0.1 | [14 empty] | Mars Scanner | Venusian heatshield to 1965
1960 | 0.125 | [12 empty] | 395 | 1975 | Mars Lander | Heatshield, decoupler 1955
1965 |  | 0.125 | 0.16 | [12 empty] | Mars Sample Return | Orbit transmit at 1960
1970 | 0.15 | [14 empty] | Ceres/Vesta Orbiter | Atmos,surface transmit at 1965
1975 | 0.175 | 0.1 | 0.15 | [12 empty] | Jupiter Moons Flyby / Orbiter | 65 sample return to 1970
1985 |  |  | 0.125 | [12 empty] | Saturn/Uranus/Neptune Flyby
1995 | 0.2 | 0.1 | [13 empty] | Saturn Moons Flyby / Orbiter
2005 |  | 0.092 | 0.1 | [12 empty] | Mercury Flyby
2020 | 0.18 |  | 0.092 | [12 empty] | Pluto Flyby
2040 | 0.16 | 0.085 | 0.085
value | Orbital | Atmos | Surface | SampleReturn
1945 |  | 5
1955 | 5
1960 | 5
1965 |  | 5 | 10 | 20
1970 | 5
1975 | 5 | 5 | 10
1985 | 4 |  | 10 | 20
1995 | 4 | 5
2005 |  | 5 | 9
2020 | 3 |  | 7 | 16
2040 | 2 | 5 | 5
2060 | 2 | 5 | 3 | 12
|  |  |  | SUM_LIKELY=> | 5325 | 8520 | 9585 | 11005 | 3680 | 9890 | 14513 | 17687
|  |  |  | SUM_INNER=> | 1455 | 2328 | 2619 | 3007 | 2100 | 5580 | 8148 | 9972
|  |  |  | SUM=> | 17550 | 28080 | 31590 | 36270 | 15890 | 45110 | 67718 | 80942
[5 empty] | Orbit Only |  |  |  | Surface Only
Body | Landed | AtmosCom | OrbitCom |  | 1970 | 1995 | 2020 | 2060 | 1970 | 1995 | 2020 | 2060
Earth | 0 | 1 | 1.75 |  | 26.25 | 42 | 47.25 | 54.25 | 10 | 20 | 25 | 35
Moon | 4 |  | 3.25 |  | 48.75 | 78 | 87.75 | 100.75 | 40 | 120 | 184 | 216
Sun |  |  | 2 |  | 30 | 48 | 54 | 62 | 0 | 0 | 0 | 0
Venus | 20 | 19 | 9 |  | 135 | 216 | 243 | 279 | 390 | 980 | 1395 | 1745
Mars | 10 | 13 | 9 |  | 135 | 216 | 243 | 279 | 230 | 560 | 785 | 995
Jupiter |  | 39 | 16 |  | 240 | 384 | 432 | 496 | 390 | 780 | 975 | 1365
Ceres | 25 |  | 13 |  | 195 | 312 | 351 | 403 | 250 | 750 | 1150 | 1350
Vesta | 25 |  | 13 |  | 195 | 312 | 351 | 403 | 250 | 750 | 1150 | 1350
Phobos | 7 |  | 8 |  | 120 | 192 | 216 | 248 | 70 | 210 | 322 | 378
Deimos | 7 |  | 8 |  | 120 | 192 | 216 | 248 | 70 | 210 | 322 | 378
Mercury | 40 |  | 14 |  | 210 | 336 | 378 | 434 | 400 | 1200 | 1840 | 2160
Saturn |  | 43 | 20 |  | 300 | 480 | 540 | 620 | 430 | 860 | 1075 | 1505
Uranus |  | 48 | 31 |  | 465 | 744 | 837 | 961 | 480 | 960 | 1200 | 1680
Neptune |  | 50 | 35 |  | 525 | 840 | 945 | 1085 | 500 | 1000 | 1250 | 1750
Pluto | 50 |  | 55 |  | 825 | 1320 | 1485 | 1705 | 500 | 1500 | 2300 | 2700
Callisto | 30 |  | 23 |  | 345 | 552 | 621 | 713 | 300 | 900 | 1380 | 1620
Europa | 30 |  | 23 |  | 345 | 552 | 621 | 713 | 300 | 900 | 1380 | 1620
Ganymede | 30 |  | 23 |  | 345 | 552 | 621 | 713 | 300 | 900 | 1380 | 1620
Io | 30 |  | 23 |  | 345 | 552 | 621 | 713 | 300 | 900 | 1380 | 1620
Titan | 35 | 43 | 25 |  | 375 | 600 | 675 | 775 | 780 | 1910 | 2685 | 3395
Dione | 35 |  | 25 |  | 375 | 600 | 675 | 775 | 350 | 1050 | 1610 | 1890
Enceladus | 35 |  | 25 |  | 375 | 600 | 675 | 775 | 350 | 1050 | 1610 | 1890
Iapetus | 35 |  | 25 |  | 375 | 600 | 675 | 775 | 350 | 1050 | 1610 | 1890
Mimas | 35 |  | 25 |  | 375 | 600 | 675 | 775 | 350 | 1050 | 1610 | 1890
Rhea | 35 |  | 25 |  | 375 | 600 | 675 | 775 | 350 | 1050 | 1610 | 1890
Tethys | 35 |  | 25 |  | 375 | 600 | 675 | 775 | 350 | 1050 | 1610 | 1890
Ariel | 35 |  | 25 |  | 375 | 600 | 675 | 775 | 350 | 1050 | 1610 | 1890
Miranda | 35 |  | 25 |  | 375 | 600 | 675 | 775 | 350 | 1050 | 1610 | 1890
Oberon | 35 |  | 25 |  | 375 | 600 | 675 | 775 | 350 | 1050 | 1610 | 1890
Titania | 35 |  | 25 |  | 375 | 600 | 675 | 775 | 350 | 1050 | 1610 | 1890
Umbriel | 35 |  | 25 |  | 375 | 600 | 675 | 775 | 350 | 1050 | 1610 | 1890
Triton | 40 |  | 41 |  | 615 | 984 | 1107 | 1271 | 400 | 1200 | 1840 | 2160
Charon | 50 |  | 55 |  | 825 | 1320 | 1485 | 1705 | 500 | 1500 | 2300 | 2700
Metis | 25 |  | 21 |  | 315 | 504 | 567 | 651 | 250 | 750 | 1150 | 1350
Adrastea | 25 |  | 21 |  | 315 | 504 | 567 | 651 | 250 | 750 | 1150 | 1350
Amalthea | 25 |  | 21 |  | 315 | 504 | 567 | 651 | 250 | 750 | 1150 | 1350
Pan | 30 |  | 22 |  | 330 | 528 | 594 | 682 | 300 | 900 | 1380 | 1620
Daphnis | 30 |  | 22 |  | 330 | 528 | 594 | 682 | 300 | 900 | 1380 | 1620
Hyperion | 30 |  | 22 |  | 330 | 528 | 594 | 682 | 300 | 900 | 1380 | 1620
Phoebe | 30 |  | 22 |  | 330 | 528 | 594 | 682 | 300 | 900 | 1380 | 1620
Pandora | 30 |  | 22 |  | 330 | 528 | 594 | 682 | 300 | 900 | 1380 | 1620
Prometheus | 30 |  | 22 |  | 330 | 528 | 594 | 682 | 300 | 900 | 1380 | 1620
Epimetheus | 30 |  | 22 |  | 330 | 528 | 594 | 682 | 300 | 900 | 1380 | 1620
Janus | 30 |  | 22 |  | 330 | 528 | 594 | 682 | 300 | 900 | 1380 | 1620
Proteus | 40 |  | 41 |  | 615 | 984 | 1107 | 1271 | 400 | 1200 | 1840 | 2160
Styx | 40 |  | 41 |  | 615 | 984 | 1107 | 1271 | 400 | 1200 | 1840 | 2160
Nix | 40 |  | 41 |  | 615 | 984 | 1107 | 1271 | 400 | 1200 | 1840 | 2160
Kerberos | 40 |  | 41 |  | 615 | 984 | 1107 | 1271 | 400 | 1200 | 1840 | 2160
Hydra | 40 |  | 41 |  | 615 | 984 | 1107 | 1271 | 400 | 1200 | 1840 | 2160
1970:
Orbital = 15
Surface = 10
Atmos = 10
1995:
Orbital = 24
Surface = 30
Atmos = 20
2020:
Orbital = 27
Surface = 46
Atmos = 25
2060:
Orbital = 31
Surface = 54
Atmos = 35

## OldTechTree (hidden)
Category |  | 1955 | 1960 | 1965 | 1970 | 1975 | 1980 | 1985 | 1995 | 2005 | 2020 | 2040 | 2060
|  | -2308 | -2188 | -2068 | -1948 | -1828 | -1708 | -1588 | -1468 | -1348 | -1228 | -1108 | -988
rocketry | 1665 | engineering101 | basicRocketry | generalRocketry | advRocketry | rocketry1975 | heavyRocketry |  | heavierRocketry | veryHeavyRocketry | experimentalRocketry | giganticRocketry | colossalRocketry
2040+
[6 empty] | TL1 |  | TL2 | TL3 | TL4 | TL5 | TL6 | TL7
nuclear | 1545 |  |  |  |  | nuclearPropulsion |  | improvedNuclearPropulsion | nuclearPropulsion1995 | advNuclearPropulsion | expNuclearPropulsion | exoticNuclearPropulsion | fusionRockets
ok
nuke power | 1425 |  |  |  | nuclearPower |  | nuclearFuelSystems |  | largeNuclearPower |  | advNuclearPower | nuclear2040 | nuclear2060
wip
fuel | 1305 |  |  |  | fuelSystems |  | advFuelSystems |  | largeVolumeContainment |  | highPerformanceFuelSystems | specialisedFuelStorage | exoticFuelStorage
ok
MOVE
Engineer | 1185 |  | stability | generalConstruction | advConstruction | specialisedConstruction | composites | meta-materials | orbitalAssembly | advMetalworks | actuators
TBD
plasma | 1065 | [8 empty] | plasmaPropulsion | advEMSystems | specializedPlasmaGeneration | plasmaPropulsion2060
2040+
ions | 945 | [5 empty] | ionPropulsion |  | advIonPropulsion | advGriddedThrusters | expGriddedThrusters | ionPropulsion2040 | ionPropulsion2060
ok
MOVE
electrics | 825 | engineering101 |  | basicScience | electrics | advElectrics | largeElectrics | advSolarTech | cuttingEdgeSolarTech | exoticSolarTech | advPVMaterials | NEWNODE | NEWNODE
ok
rtgpower | 705 |  |  |  |  | specialisedElectrics |  | experimentalElectrics |  | highTechElectricalSystems |  | rtg2040 | rtg2060
ok
Science | 585 | engineering101 | survivability |  | spaceExploration | advExploration |  | scienceTech | advScienceTech | experimentalScience | fieldScience | advancedMotors
ok
Probes | 465 |  |  |  | miniaturization | precisionEngineering | unmannedTech | advUnmannedTech | largeUnmanned | artificialIntelligence | probes2020 | probes2040
ok
Comms | 345 |  |  |  | electronics | automation | mechatronics | TL3: comms1995; TL5: comms2020
TBD
Capsules | 225 | engineering101 | aviation | flightControl | advFlightControl |  | commandModules | TL3: specialisedControl; TL4: heavyLanding; TL5: NEWNODE
TBD
Copy or delete contents:
-Landing, advanced landing, heavy landing
-specialised control
-aerodynamics, supersonicflight, highaltitiudeflight
-hypersonic flight, aerospaceTech
-advAerodynamics, heavyAerodynamics
-experimentalAerodynamics, aerospaceComposites
-precisionPropulsion and propulsionSystems?

## Avionics
Ton/t | Lower | Upper | Probe | DSProbe
1945 | 25
1955 | 60 | 40
1960 | 125 | 100 | 3 | 2
1965 | 250 | 150 | 3.5 | 2.4
1970 | 600 | 300 | 4 | 2.8
1980 | 1500 | 600 | 5 | 3.5
1995 | 3000 | 1200 | 6.5 | 4.5
2005 | 7500 | 2250 | 8 | 5.5
2020 | 15000 | 4500 | 12 | 8.5
2040 | 22500 | 7500 | 18 | 12.5
| 1.25 | 1.25 | 0.625 | 0.625 | 0.875 | 0.625 | 2.5 | 3.75 | 0.625
BaseTong | Lower | Upper | Probe | DSProbe | Small Upper | MicroUpper | Lower2.5 | Lower3.75 | Commsat |  | MaxScience | Margin | MarginD | M2D |  | Lowerx8 | lower*4
1945 | 12.5 | [13 empty] | Tonnage | 100 | 50
1955 | 30 | 10 |  |  |  |  | 105 |  | 0.04 | [5 empty] | Mass | 4 | 2
1960 | 60 | 20 | 0.45 | 0.45 |  |  | 210 | 735 | 0.035 |  | 0.2 | 0.1 | 0.025 | 0.25 | EC | 18000 | 9000
1965 | 100 | 30 | 0.455 | 0.51 |  |  | 350 | 1225 | 0.03 |  | 0.285 | 0.04 | 0.0125 | 0.31 | EC/s | 100 | 50
1970 | 240 | 54 | 0.48 | 0.56 |  |  | 840 | 2940 | 0.025 |  | 0.325 | 0.035 | 0.035
1980 | 300 | 60 | 0.55 | 0.6125 | 20 |  | 1050 | 3675 |  |  | 0.25 | 0.19 | 0.1875 |  |  |  |  | Mass3?
1995 | 540 | 108 | 0.65 | 0.675 | 36 | 12 | 1890 | 6615 |  |  | 0.225 | 0.325 | 0.3 |  |  | 1.25 | 2.5 | 3.75
2005 | 1200 | 162 | 0.76 | 0.6875 | 54 | 18 | 3000 | 6000 |  |  | 0.2 | 0.465 | 0.3625 |  | mass |  | 2.576 | 8.694
2020 | 2100 | 270 | 1.08 | 0.85 | 90 | 30 | 5250 | 10500 | 0.025 |  | 0.2 | 0.79 | 0.55 |  | thrust |  |  | 141.1
2040 | 2700 | 375 | 1.62 | 1 | 125 | 41.6667 | 6750 | 13500 |  |  | 0.2 | 1.33 | 0.72 |  |  |  |  | Mass2.5
[17 empty] | 1.822 | 5.019
Mass | Lower | Upper | Probe | DSProbe |  |  | Lower2.5 | Lower3.75 | Commsat | [7 empty] | 127.3 | 141.1
1945 | 0.5
1955 | 0.5 | 0.25 |  |  |  |  | 1.75 |  | 0.04 |  | kw | 1
1960 | 0.48 | 0.2 | 0.15 | 0.225 |  |  | 1.68 | 5.88 | 0.035 |  | ec | 900
1965 | 0.4 | 0.2 | 0.13 | 0.2125 |  |  | 1.4 | 4.9 | 0.03
1970 | 0.4 | 0.18 | 0.12 | 0.2 |  |  | 1.4 | 4.9 | 0.025
1980 | 0.2 | 0.1 | 0.11 | 0.175 | 0.05 |  | 0.7 | 2.45
1995 | 0.18 | 0.09 | 0.1 | 0.15 | 0.045 | 0.03 | 0.63 | 2.205
2005 | 0.16 | 0.072 | 0.095 | 0.125 | 0.036 | 0.024 | 0.4 | 0.8
2020 | 0.14 | 0.06 | 0.09 | 0.1 | 0.03 | 0.02 | 0.35 | 0.7
2040 | 0.12 | 0.05 | 0.09 | 0.08 | 0.025 | 0.016667 | 0.3 | 0.6
EC/s | Lower | Upper | Probe | DSProbe |  |  | Lower2.5 | Lower3.75 | ProbeSn | DeepSn
1945 | 12.5
1955 | 12.5 | 3.125 |  |  |  |  | 43.75
1960 | 12 | 2.5 | 0.76389 | 0.36458 |  |  | 42 | 147 | 0.10312 | 0.011813
1965 | 10 | 2.5 | 0.66204 | 0.34433 |  |  | 35 | 122.5 | 0.089375 | 0.011156
1970 | 10 | 2.25 | 0.61111 | 0.32407 |  |  | 35 | 122.5 | 0.0825 | 0.0105
1980 | 7.5 | 1.75 | 0.56019 | 0.28356 |  |  | 26.25 | 91.875 | 0.075625 | 0.0091875
1995 | 6.75 | 1.575 | 0.50926 | 0.24306 |  |  | 23.625 | 82.6875 | 0.06875 | 0.007875
2005 | 6 | 1.26 | 0.4838 | 0.20255 |  |  | 15 | 30 | 0.065312 | 0.0065625
2020 | 5.25 | 1.05 | 0.45833 | 0.16204 |  |  | 13.125 | 26.25 | 0.061875 | 0.00525
2040 | 4.5 | 0.875 | 0.45833 | 0.12963 |  |  | 11.25 | 22.5 | 0.061875 | 0.0042
EC | Lower | Upper | Probe | DSProbe |  |  | Lower2.5 | Lower3.75
1945 | 2250
1955 | 2250 | 1875 |  |  |  |  | 7875
1960 | 2160 | 1500 | 2062.5 | 3937.5 |  |  | 7560 | 26460
1965 | 1800 | 1500 | 1787.5 | 3718.75 |  |  | 6300 | 22050
1970 | 1800 | 1350 | 1650 | 3500 |  |  | 6300 | 22050
1980 | 1350 | 1050 | 1512.5 | 3062.5 | 525 |  | 4725 | 16537.5
1995 | 1215 | 945 | 1375 | 2625 | 472.5 | 315 | 4252.5 | 14883.75
2005 | 1080 | 756 | 1306.25 | 2187.5 | 378 | 252 | 2700 | 5400
2020 | 945 | 630 | 1237.5 | 1750 | 315 | 210 | 2362.5 | 4725
2040 | 810 | 525 | 1237.5 | 1400 | 262.5 | 175 | 2025 | 4050
tokW | Lower | Upper | Probe | DSProbe |  |  | Lower2.5 | Lower3.75 | ProbeSn | DeepSn | Hib%P | Hib%D | Up875Sn | Up625Sn
1945 | 0.0125
1955 | 0.0125 | 0.003125 |  |  |  |  | 0.04375
1960 | 0.012 | 0.0025 | 0.00076389 | 0.00036458 |  |  | 0.042 | 0.147 | 0.00010312 | 1.1813e-05
1965 | 0.01 | 0.0025 | 0.00066204 | 0.00034433 |  |  | 0.035 | 0.1225 | 8.9375e-05 | 1.1156e-05
1970 | 0.01 | 0.00225 | 0.00061111 | 0.00032407 |  |  | 0.035 | 0.1225 | 8.25e-05 | 1.05e-05
1980 | 0.0075 | 0.00175 | 0.00056019 | 0.00028356 | 0.000875 |  | 0.02625 | 0.091875 | 7.5625e-05 | 9.1875e-06
1995 | 0.00675 | 0.001575 | 0.00050926 | 0.00024306 | 0.0007875 | 0.000525 | 0.023625 | 0.082688 | 6.875e-05 | 7.875e-06 |  |  | 0.0001575
2005 | 0.006 | 0.00126 | 0.0004838 | 0.00020255 | 0.00063 | 0.00042 | 0.015 | 0.03 | 6.5312e-05 | 6.5625e-06 | 0.135 | 0.0324 | 0.000126 | 8.4e-05
2020 | 0.00525 | 0.00105 | 0.00045833 | 0.00016204 | 0.000525 | 0.00035 | 0.013125 | 0.02625 | 6.1875e-05 | 5.25e-06 | 0.135 | 0.0324 | 0.000105 | 7e-05
2040 | 0.0045 | 0.000875 | 0.00045833 | 0.00012963 | 0.0004375 | 0.00029167 | 0.01125 | 0.0225 | 6.1875e-05 | 4.2e-06 | 0.135 | 0.0324 | 8.75e-05 | 5.8333e-05
ECmass% | Lower | Upper | Probe | DSProbe |  |  | Lower2.5 | Lower3.75
1945 | 0.18
1955 | 0.18 | 0.3 |  |  |  |  | 0.18
1960 | 0.18 | 0.3 | 0.55 | 0.7 |  |  | 0.18 | 0.18
1965 | 0.18 | 0.3 | 0.55 | 0.7 |  |  | 0.18 | 0.18
1970 | 0.18 | 0.3 | 0.55 | 0.7 |  |  | 0.18 | 0.18
1980 | 0.27 | 0.42 | 0.55 | 0.7 |  |  | 0.27 | 0.27
1995 | 0.27 | 0.42 | 0.55 | 0.7 |  |  | 0.27 | 0.27
2005 | 0.27 | 0.42 | 0.55 | 0.7 |  |  | 0.27 | 0.27
2020 | 0.27 | 0.42 | 0.55 | 0.7 |  |  | 0.27 | 0.27
2040 | 0.27 | 0.42 | 0.55 | 0.7 |  |  | 0.27 | 0.27
Capsules
Name |  |  |  |  | Year | mass |  |  |  | avionics
RE 1P |  |  |  |  | 1960 | 0.8
RE 1P |  |  |  |  | 1970 | 0.75
RE 1P |  |  |  |  | 2005 | 0.7
Land 1P |  |  |  |  | 1965 | 0.6
Land 1P |  |  |  |  | 1995 | 0.56
RE 3P |  |  |  |  | 1965 | 2
RE 3P |  |  |  |  | 1980 | 1.875
RE 3P |  |  |  |  | 2020 | 1.775
Land 2P |  |  |  |  | 1970 | 1.2
Land 2P |  |  |  |  | 2005 | 1.2
SAS |  |  |  |  | Level
1945 |  |  |  |  | 0
1955 |  |  |  |  | 1
1960 |  |  |  |  | 1
1965 |  |  |  |  | 2
1970 |  |  |  |  | 2
1980 |  |  |  |  | 2
1995 |  |  |  |  | 3
2005 |  |  |  |  | 3
2020 |  |  |  |  | 3
2040 |  |  |  |  | 3

## Tweakscale
Engines
Default | 1.25 | 1.25 | 1.25 | 1.25 | 0.625 | 0.625/3.75 | 0.45 | 1.25 | 1.25
Scale | 2.5 | 2.5 | 2.5 | 2.5 | 2 |  |  | 2 | 2
Size | VacAero | Vacuum | Upper | Lower | Ion | Reactors | RTGs | LowerAv | UpperAv
0.1m | [12 empty] | Target | 1116.88
0.15m
0.25m | [9 empty] | Nuke engine | TL4 | New | Aim | Newer | Inc | TL4 | Increase | TL3 | TL3
0.3125m | [9 empty] | Rad | 0.625 | 1.25 |  | 1.25 |  | 1.25 | 2 | 1.25 | 0.625
0.5m | [9 empty] | Max Thrust | 39.6 |  | 224.0114 | 158.5 | 4.0025 | 158.5 | 4.0025 | 87.3 | 21.8
0.625m | [9 empty] | TWR | 14.45 |  | 81.7415 | 12.346 | 0.85439 | 6.19 | 0.42837 | 3.352 | 7.65
0.75m | [9 empty] | Mass | 279.22 | 1014 | 1134.0421 | 1.134 | 0.0040613 | 2607 | 9.3367 | 2653 | 290.61
0.875m
1.0m
1.125m | [9 empty] | 1579.5068
1.25m
1.375m
1.5m | [12 empty] | diff
1.75m | [10 empty] | 2.5 | 3.223 | 0.723
1.875m | [10 empty] | 2 | 2.895 | 0.895
2.0m | [10 empty] | 1.5 | 2.6078 | 1.1078
2.25m | [10 empty] | 0.6735 | 2.227 | 1.5535
2.5m | [10 empty] | 0.57561 | 2.19 | 1.6144
2.75m | [10 empty] | 0.5228 | 2.1705 | 1.6477
3.0m | [10 empty] | 0.5 | 2.161 | 1.661
3.5m | [10 empty] | 0.0735 | 2.022 | 1.9485
3.75m
4.0m | [10 empty] | x | y
4.5m | [10 empty] | 0.073467 | 2.0205
5.0m
6.25m
7.5m
8.75m
10.0m

## Cores
model | Lower | Upper | Probe | ProbeDeep | CommsCore
1945 | nfex-probe-cyl-1 | nfex-probe-dsk-1 | [5 empty] | Tons/ton - lower | Tons/ton - upper | Tons/ton - probe
1955 | nfex-probe-cyl-1 | nfex-probe-dsk-1 |  |  | probeCoreSphere_v2 |  | 1945 | 25 |  |  |  | mass: | 0.4 | 0.2
1960 | nfex-probe-cyl-1 | nfex-probe-dsk-1 | probeCoreSphere_v2 |  |  |  | 1955 | 55 | 40 |  |  |  | 22 | 8
1965 | nfex-probe-cyl-1 | nfex-probe-dsk-1 | nfex-probe-rnd-1 | probeCoreOcto_v2 |  |  | 1960 | 125 | 100 | 3 |  |  | 50 | 20
1970 | nfex-probe-cyl-1 | probeStackSmall | nfex-probe-rnd-1 | probeCoreOcto_v2 | probeCoreCube |  | 1965 | 250 | 145 | 4 |  |  | 100 | 29
1980 | probeStackLarge | probeStackSmall | nfex-probe-rnd-1 | probeCoreOcto_v2 |  |  | 1970 | 600 | 290 | 6 |  | cap: | 240 | 58
1995 | probeStackLarge | probeStackSmall | nfex-probe-rnd-1 | probeCoreOcto_v2 | probeCoreCube |  | 1980 | 1400 | 580 | 9 |  |  | 560 | 116
2005 | probeStackLarge | probeStackSmall | probeCoreHex_v2 | probeCoreOcto2_v2 |  |  | 1995 | 3000 | 1150 | 12 |  |  | 1200 | 230
2020 | probeStackLarge | probeStackSmall | probeCoreHex_v2 | probeCoreOcto2_v2 | probeCoreCube |  | 2005 | 7000 | 2300 | 15 |  |  | 2800 | 460
2040 | probeStackLarge | probeStackSmall | probeCoreHex_v2 | probeCoreOcto2_v2 |  |  | 2020 | 15000 | 4600 | 20 |  |  | 6000 | 920
[7 empty] | 2040 | 22000 | 7500 | 30 |  |  | 8800 | 1500
mass - base | Lower@2.5 | Upper@1.25 | Probe | ProbeDeep
1945 | 1.5 | [6 empty] | EC/ton
1955 | 1.3 | 0.5 |  |  |  |  | 1945
1960 | 1.25 | 0.45 | 0.3 |  |  |  | 1955
1965 | 1.2 | 0.4 | 0.275 | 0.425 |  |  | 1960
1970 | 1.15 | 0.36 | 0.24 | 0.34 |  |  | 1965 | [5 empty] | EC | 1800
1980 | 1.1 | 0.34 | 0.23 | 0.305 |  |  | 1970 | [5 empty] | EC/s | 0.1
1995 | 1.05 | 0.32 | 0.22 | 0.285 |  |  | 1980 | [5 empty] | Mins | 300
2005 | 1 | 0.3 | 0.2 | 0.255 |  |  | 1995 | [5 empty] | Hours | 5
2020 | 0.95 | 0.29 | 0.18 | 0.23 |  |  | 2005
2040 | 0.9 | 0.28 | 0.16 | 0.21 |  |  | 2020
2040
mass - capability | Lower@2.5 | Upper@1.25 | Probe | ProbeDeep
1945 | 37.5
1955 | 71.5 | 20 | [7 empty] | minimum size | maximum
1960 | 156.25 | 45 | 0.8 | [6 empty] | 50% | 200%
1965 | 300 | 58 | 1 | 0.8 | [5 empty] | 0.25x | 4x
1970 | 690 | 104.4 | 1.5 | 1
1980 | 1540 | 197.2 | 2 | 1.25
1995 | 3150 | 368 | 2.5 | 1.5
2005 | 7000 | 690 | 3 | 1.8
2020 | 14250 | 1334 | 3.6 | 2.2
2040 | 19800 | 2100 | 4.8 | 3
ec/s | Lower@2.5 | Upper@1.25 | Probe | ProbeDeep | Probe snooze | PD Snooze
1945 | 15
1955 | 14 | 5.25
1960 | 12.5 | 4.75 | 10 |  | 0.06
1965 | 12 | 4.5 | 9 | 7.5 | 0.05 | 0.004
1970 | 11 | 4 | 8 | 7 | 0.04 | 0.003
1980 | 10 | 3.75 | 7 | 6.5 | 0.03 | 0.002
1995 | 7.5 | 2.75 | 6 | 6 | 0.02 | 0.0015
2005 | 6 | 2.25 | 5 | 5 | 0.015 | 0.001
2020 | 5 | 1.75 | 4.5 | 4.5 | 0.01 | 0.001
2040 | 4 | 1.5 | 4 | 4 | 0.01 | 0.001
ec | Lower@2.5 | Upper@1.25 | Probe | ProbeDeep
1945 | 1900
1955 | 1900 | 3150
1960 | 1750 | 2850 | 5000
1965 | 1750 | 2700 | 3500 | 8500
1970 | 1750 | 2400 | 3000 | 7000
1980 | 1600 | 2250 | 2750 | 6000
1995 | 1250 | 1650 | 2500 | 4000
2005 | 1000 | 1350 | 2500 | 3500
2020 | 1000 | 1050 | 2250 | 3250
2040 | 1000 | 900 | 2000 | 3000
equiv ec mass/mass | Lower@2.5 | Upper@1.25 | Probe | ProbeDeep
1945 | 0.050667
1955 | 0.058462 | 0.252
1960 | 0.056 | 0.25333 | 0.66667
1965 | 0.058333 | 0.27 | 0.50909 | 0.8
1970 | 0.06087 | 0.26667 | 0.5 | 0.82353
1980 | 0.058182 | 0.26471 | 0.47826 | 0.78689
1995 | 0.047619 | 0.20625 | 0.45455 | 0.5614
2005 | 0.04 | 0.18 | 0.5 | 0.54902
2020 | 0.042105 | 0.14483 | 0.5 | 0.56522
2040 | 0.044444 | 0.12857 | 0.5 | 0.57143
endurance (mins) | Lower@2.5 | Upper@1.25 | Probe | ProbeDeep | Probe snooze | PD Snooze
1945 | 2.1111
1955 | 2.2619 | 10
1960 | 2.3333 | 10 | 8.3333 |  | 138.8889
1965 | 2.4306 | 10 | 6.4815 | 18.8889 | 129.6296 | 4722.2222
1970 | 2.6515 | 10 | 6.25 | 16.6667 | 156.25 | 5555.5556
1980 | 2.6667 | 10 | 6.5476 | 15.3846 | 218.254 | 7692.3077
1995 | 2.7778 | 10 | 6.9444 | 11.1111 | 347.2222 | 7407.4074
2005 | 2.7778 | 10 | 8.3333 | 11.6667 | 555.5556 | 11666.6667
2020 | 3.3333 | 10 | 8.3333 | 12.037 | 833.3333 | 12037.037
2040 | 4.1667 | 10 | 8.3333 | 12.5 | 833.3333 | 12500
endurance (hours) | Probe snooze | PD Snooze | days | PD Snooze
1945
1955
1960 | 2.3148
1965 | 2.1605 | 78.7037 |  | 3.2793
1970 | 2.6042 | 92.5926 |  | 3.858
1980 | 3.6376 | 128.2051 |  | 5.3419
1995 | 5.787 | 123.4568 |  | 5.144
2005 | 9.2593 | 194.4444 |  | 8.1019
2020 | 13.8889 | 200.6173 |  | 8.3591
2040 | 13.8889 | 208.3333 |  | 8.6806
Name | Mass | Notes | Suggest TL | Size | Length
probeCoreOcto2_v2 | 0.04 |  | 2005 | 0.625 | Short
probeCoreSphere_v2 | 0.05 | Sputnik | 1945 | 0.625 | Sphere
nfex-probe-rnd-1 | 0.06 |  | 1995 | 0.625 | Medium
probeCoreCube | 0.07 |  | 1980 | 0.625 | Vlong
probeCoreHex_v2 | 0.1 | RWheel |  | 0.75 | Medium
probeCoreOcto_v2 | 0.1 | RWheel |  | 0.75 | Medium
probeStackSmall | 0.1 | RWheel |  | 1.25 | Vshort
nfex-probe-plto-1 | 0.12 | RWheel |  | 2 | Triangle, med
nfex-probe-stp-1 | 0.12 | RWheel |  | 1 | Medium
nfex-probe-dsk-1 | 0.13 | RWheel |  | 1.25 | Medium
nfex-probe-rkt-1 |  | DELETE |  |  | SQUARE
nfex-probe-chfr-1 |  | DELETE |  |  | SQUARE
HECS2_ProbeCore | 0.2 | RWheel |  | 1.75 | Long
nfex-probe-sqr-1 |  | DELETE |  |  | SQUARE
nfex-probe-cyl-1 | 0.25 | RWheel |  | 1.875 | Medium
probeStackLarge | 0.5 | RWheel |  | 2.5 | Vshort
nflv-drone-core-5-1 |  | DELETE
nflv-drone-core-75-1 |  | DELETE
-Plan is to have a certain size avionics part attached to each stage based on diameter
-Make sure tweakscale works with it
-hibernate on probe cores from 1970 and upper stages from 1995
-have a battery included
-lower stage battery for 3min, upper for 10min, probe for 72hrs, deepProbe for 6wks
Reference values:
-have a typical upper stage require 1x6 for power in 1970 (1.6/sec)nfex-probe-plto-1 @ rescale 0.625
2005+ Probes have options of
nfex-probe-plto-1 @ rescale 0.625
probeCoreOcto_v2 @ rescale 0.833

## Solar
Battery | kW/t | EC/t | Drydens | Tech | Capacitor - EC/t | mass | %util | Mercury | 10 | kW/m2 |  | RO Battery
1960 | 180000 | 12000 | 0.205 | survivability | 96000 | 0.4 | 0.48 | Earth | 1.4 | kW/m2 |  |  | Battery-25 | batterypack | bankmini
1965 | 210000 | 14000 | 0.2 | basicScience | 112000 |  | 0.56 |  |  |  | t | Mass | 4.9483 | 0.008 | 0.07731
1970 | 240000 | 16000 | 0.195 | electrics | 128000 |  | 0.64 |  |  |  | w | Charge | 1311100 | 1800 | 20500
1975 | 270000 | 18000 | 0.19 | advElectrics | 144000 |  | 0.72 |  |  |  | kw/t | Charge/ton | 264959.6831 | 225000 | 265166.2139
1980 | 300000 | 20000 | 0.185 | largeElectrics | 160000 |  | 0.8 | Bepicolombo
1985 | 315000 | 21000 | 0.18 | advSolarTech | 168000 |  | 0.84 | Mass | 0.29 | tons |  |  | t/m2 | t/m2 | kW/m2
1995 | 330000 | 22000 | 0.175 | cuttingEdgeSolarTech | 88000 | 35200 | 0.88 | Area | 40 | m2 |  | RO Solar | Static mass | Moving mass | Charge | kw/ts
2005 | 345000 | 23000 | 0.17 | exoticSolarTech | 92000 | 36800 | 0.92 | Output | 2 | kW |  | Level 1 | 0.001 | 0.0005 | 0.063 | 63
2020 | 360000 | 24000 | 0.165 | advPVMaterials | 96000 | 38400 | 0.96 | Distance | 0.5 | AU |  | Level 2 | 0.005 | 0.0006 | 0.126 | 25.2
2040 | 367500 | 24500 | 0.16 | electrics2040 | 98000 | 39200 | 0.98 | Efficiency | 0.0089286 |  |  | Level 3 | 0.007 | 0.0008 | 0.18 | 25.7143
2060 | 375000 | 25000 | 0.155 | electrics2060 | 100000 | 40000 | 1 |  |  |  |  | Level 4 | 0.0056 | 0.0012 | 0.211 | 37.6786
Panel | Ec/ts | Ec/tm | Ec/tr | Panel | Panel2
1965 | 60 | 80 | 55 | solarPanels5
1970 | 85 | 60 | 60 | solarPanels4 |  |  |  | RO
1975 | 100 | 80 | 55 | solarPanels2 |  |  |  | OKEB-100
1985 | 115 | 95 | 65 |  |  |  |  | Mass | 0.5118 | tons
1995 | 120 | 100 | 75 |  |  |  |  | Area | 73.125 | m2
2005 | 125 | 105 | 80 | largeSolarPanel |  |  |  | Output | 34.2
2020 | 130 | 110 | 85 |  |  |  |  | ec/t | 66.823
2040 | 135 | 115 | 90 | [5 empty] | 75 | static
2060 | 140 | 120 | 95 | [5 empty] | 66.75 | moving
use nfsolar subtypes tweakscale
|  |  |  | advanced static foldable | nfs-panel-deploying-advanced-1x2-wv4-1
|  |  |  | advanced static wide foldable | nfs-panel-deploying-advanced-3x1-hayabusa-1
|  |  |  | advanced movable | nfs-panel-deploying-concentrator-1x4-juno-1
|  |  |  | advanced movable short | nfs-panel-deploying-advanced-1x2-mro-1
|  |  |  | massive movable | nfs-panel-deploying-advanced-2x20-hub-1
|  |  |  | advanced retract | nfs-panel-deploying-advanced-1x3-orion-2
|  |  |  | advanced retract no cover | nfs-panel-deploying-blanket-orion-1
|  |  |  | basic static | solarPanels5
|  |  |  | basic movable | solarPanels4
|  |  |  | basic retractable | solarPanels2
Mass | 0.025
| EC/ss | EC/sm | EC/tr
1965 | 1.5 | 2 | 1.375
1970 | 2.125 | 1.5 | 1.5
1975 | 2.5 | 2 | 1.375
1985 | 2.875 | 2.375 | 1.625
1995 | 3 | 2.5 | 1.875
2005 | 3.125 | 2.625 | 2
2020 | 3.25 | 2.75 | 2.125
2040 | 3.375 | 2.875 | 2.25
2060 | 3.5 | 3 | 2.375

## Comms
[9 empty] | Latest | Name | PackSize | PackCost | Power | Mass | 100cost
Parts | Node | Range | Mass | Gnode | Range | Bitrate | Notes | Angle |  | Short Omni | 1.024 | 4 | 2000000 | 0.005 | 200
SurfAntenna | unlockParts | 2000000 | 0.005 | 1945 | 200Mm | 1Mb |  | Omni |  | Lunar Omni | 1.536 | 8 | 4000000 | 0.008 | 266.6667
longAntenna | lunarRangeComms | 4000000 | 0.003 | 1955 | 400Mm | 512kb | Lunar | Omni |  | Venus | 0.512 | 11.25 | 790000000 | 0.03 | 1125
mediumDishAntenna | improvedComms | 800000000 | 0.015 | 1960 | 300Gm | 512kb | Inner | 10 |  | Wide | 8.192 | 50 | 100000000 | 0.05 | 312.5
HighGainAntenna | interplanetaryComms | 1000000000 | 0.025 | 1965 | 350Gm | 768kb | Mars-ish | 4 |  | Mars | 0.512 | 10 | 2500000000 | 0.025 | 1000
HighGainAntenna5 | improvedComms | 1400000000 | 0.02 |  | 400Gm | 1Mb | Mars | 7 |  | Jupiter | 0.384 | 20 | 55000000000 | 0.055 | 2666.6667
commDish | interplanetaryComms | 8800000000 | 0.0125 |  | 1Tm | 2Mb | Jupiter? | 2 |  | Mars Imp | 1.024 | 15 | 2500000000 | 0.022 | 750
RelayAntenna5 | deepSpaceComms | 55000000000 | 0.055 |  | 2.5Tm | 1Mb | Jupiter | 0.4 |  | Pluto | 0.256 | 25 | 2000000000000 | 0.065 | 5000
RelayAntenna50 | largeScaleComms | 2000000000000 | 0.075 |  | 15Tm | 768kb | Pluto | 0.75 |  | Pluto Imp | 0.384 | 32.5 | 9000000000000 | 0.06 | 4333.3333
RelayAntenna100 | massiveScaleComms | 9000000000000 | 0.06 |  | 30Tm | 515kb | Pluto+ | 0.5 |  | Jupiter Imp | 0.512 | 25 | 55000000000 | 0.05 | 2500
[10 empty] | Mars2040 | 1.536 | 18.5 | 5000000000 | 0.019 | 616.6667
Node Name | Year | [8 empty] | Pluto2040 | 0.512 | 30 | 18000000000000 | 0.055 | 3000
| 1955 | [8 empty] | Mars2060 | 2.048 | 20 | 7500000000 | 0.017 | 500
| 1960 | [8 empty] | Pluto2060 | 0.64 | 25 | 36000000000000 | 0.05 | 2000
| 1965 | [8 empty] | Omni2020 | 4.096 | 20 | 10000000 | 0.01 | 250
| Change | Year
SurfAntenna | None | 1945
longAntenna | None | 1955
mediumDishAntenna | None | 1960
HighGainAntenna | Wide comms | 1965
HighGainAntenna5 | Range up to 600Gm | 1970 | done
RelayAntenna5 | None | 1975
RelayAntenna50 | None | 1980
RelayAntenna100 | Lighter r50 | 2020 | done
commDish | lighter h5 | 1995 | done

## Scan
Partname | mass | Scans | EC | Altmin | Altmax | Altbest | Tree | Size
scansat-multi-modis-1 | 0.075 | B,VL | 0.8 | 20 | 250 | 70 |  | Small
scansat-multi-abi-1 | 0.125 | B,VL,RL | 1 | 70 | 400 | 300 |  | Medium
scansat-multi-msi-1 | 0.25 | B,VL,RL | 1.5 | 100 | 750 | 500 |  | Large
scansat-radar-poseidon-3b-1 | 0.075 | AL | 1 | 10 | 500 |  |  | Medium | 1m dia
scansat-radar-seasat-1 | 0.125 | AL | 1 | 10 | 500 |  |  | LargeSt | 3m x 1.25m
scansat-sar-radarsat-2-1 | 0.4 | AH | 0.1 | 10 | 8000 | 7500 |  | LargeSt | 3m x 1m top
scansat-sar-tandem-l-1 | 0.8 | B,AH | 4.5 | 250 | 1000 | 500 |  | LargeSt | 3m x 1m x 1m | stupid, remove
scansat-sar-paz-1 | 0.18 | AH | 0.1 | 10 | 8000 | 7500 |  | Large | 3m x 1m
scansat-resources-crism-1 | 0.1 | RH | 1.8 | 20 | 250 | 70 |  | Small
scansat-resources-mise-1 | 0.275 | RH | 1.5 | 70 | 500 | 250 |  | Medium
scansat-resources-hyperion-1 | 0.5 | RH | 1.3 | 100 | 750 | 500 |  | Large | 0.5m x 1m
scansat-recon-ikonos-1 | 0.05 | VH | 0.8 | 20 | 250 | 70 |  | Small
scansat-recon-worldview-3-1 | 0.3 | VH | 1.5 | 70 | 500 | 350 |  | Large | 1m x 3m
scansat-recon-kh11-1 | 1.75 | VH | 2 | 100 | 1000 | 200 |  | Xlarge | 1.25m x 5m
Altimetry LowRes | 10 | AL | spaceExploration | 1970 | AL
Altimetry HighRes | 20 | AH | advExploration | 1975 | AL | RH
Biome | 15 | B | scienceTech | 1985 | AL | RH | VH
Resources | 10 | RH | advScienceTech | 1995 |  | RH | VH | B
Visual | 12 | VH | experimentalScience | 2005 |  |  | VH | B | AH
|  |  | fieldScience | 2020 |  |  |  | B | AH
|  |  | advancedMotors | 2040 |  |  |  |  | AH

## RTG
RO |  |  | KSP | NFE
Mass | 0.0332 | ton | 0.08 | 0.14
kW/s | 0.1575 | kW | 0.75 | 3
kw/t | 4.744 | kw/t | 9.375 | 21.4286
RO to KSP | 15 | Factor
mass | 0.1
| EC/s/t | EC/s | Remass |  |  | 570 W/kg
1975 | 7.5 | 0.75 | 0.3 |  |  | 38 EC/kg
1985 | 12.5 | 1.25 | 0.5
2005 | 17.5 | 1.75 | 0.7
2020 | 20 | 2 | 0.8
2040 | 22.5 | 2.25 | 0.9
Reactors | Mass |  | EC/s | Fuel | kW | Fuel | Years | Days | EC/t | Burn/kW | Burn/EC
0.625m | 0.164 | Use - standard | 60 | 2.3909e-07 | 750 | 11 | 1.4589 | 532.5086 | 365.8537 | 3.1878e-10 | 3.9848e-09
1.25m | 1.067 | Ident | 400 | 1.4128e-06 | 4000 | 65 | 1.4589 | 532.5067 | 374.8828 | 3.5319e-10 | 3.5319e-09
2.5m | 5.212 | Use - stubby | 2000 | 6.0858e-06 | 17500 | 280 | 1.4589 | 532.5086 | 383.7299 | 3.4776e-10 | 3.0429e-09
2.5m -2 | 7.764 |  | 3000 | 8.6941e-06 | 20000 | 400 | 1.4589 | 532.5025 | 386.3988 | 4.347e-10 | 2.898e-09
3.75m | 5.404 | Use - flat | 2000 | 5.4338e-06 | 15000 | 350 | 2.0425 | 745.5052 | 370.0962 | 3.6225e-10 | 2.7169e-09
3.75m -2 | 15.445 |  | 6000 | 1.6736e-05 | 32500 | 770 | 1.4589 | 532.507 | 388.4752 | 5.1495e-10 | 2.7893e-09
Have 17% 33% 50%
| W | mass | kW/t | EC/t equ
Safe400 | 100000 | 0.512 | 195.3125 | 13020.8333
KP 1kW | 1000 | 0.134 | 7.4627 | 497.5124
KP 10kW | 10000 | 1.5 | 6.6667 | 444.4444
BES-5 | 5000 | 0.385 | 12.987 | 865.8009
TOPAZ-I | 5000 | 0.32 | 15.625 | 1041.6667
RAPID-L | 200000 | 7.6 | 26.3158 | 1754.386
| EC/t | Burn/EC | EC | Burn | Years | Days
1970 | 300 | 4.4e-09 | 1500 | 6.6e-06 | 2.6425 | 964.5062
1980 | 400 | 3.25e-09 | 2000 | 6.5e-06 | 2.6831 | 979.3447 | nuclearFuelSystems
1995 | 450 | 3e-09 | 2250 | 6.75e-06 | 2.5838 | 943.0727 | improvedNuclearPower
2020 | 475 | 2.75e-09 | 2375 | 6.5312e-06 | 2.6703 | 974.6589 | advNuclearPower
2040 | 525 | 2.5e-09 | 2625 | 6.5625e-06 | 2.6576 | 970.0176 | nuclear2040
2060 | 575 | 2.25e-09 | 2875 | 6.4687e-06 | 2.6961 | 984.0759 | nuclear2060
mass | 5
fuel | 550
| E50 | B50 | E33 | B33 | E17 | B17
1970 | 750 | 3.3e-06 | 500 | 2.2e-06 | 250 | 1.1e-06
1980 | 1000 | 3.25e-06 | 666.6667 | 2.1667e-06 | 333.3333 | 1.0833e-06
1995 | 1125 | 3.375e-06 | 750 | 2.25e-06 | 375 | 1.125e-06
2020 | 1187.5 | 3.2656e-06 | 791.6667 | 2.1771e-06 | 395.8333 | 1.0885e-06
2040 | 1312.5 | 3.2813e-06 | 875 | 2.1875e-06 | 437.5 | 1.0938e-06
2060 | 1437.5 | 3.2344e-06 | 958.3333 | 2.1562e-06 | 479.1667 | 1.0781e-06

## Fuel
mass | Standard | HP | Cryo | Electric
1945 | 1.25e-05 | 3e-05
1955
1965
1970 | 5e-06 | 1.6e-05
1980
1995 | 3e-06 | 7.5e-06 |  | 2e-05
2020 | 2.3e-06 | 5e-06 |  | 1.2e-05
2040
2060
*10000 | Standard | HP | Cryo | Electric
1945 | 0.125 | 0.3 |  | 0.8125
1955 | 0.08 | 0.22 |  | 0.52
1965 | 0.0575 | 0.16 | 0.069 | 0.37375
1970 | 0.05 | 0.14 | 0.06 | 0.325
1980 | 0.04 | 0.11 | 0.048 | 0.26
1995 | 0.03 | 0.075 | 0.036 | 0.195
2020 | 0.023 | 0.05 | 0.0276 | 0.1495
2040 | 0.02 | 0.045 | 0.024 | 0.13
2060 | 0.019 | 0.042 | 0.0228 | 0.1235
convert | Standard | HP | Cryo | Electric
1945 | 1.25e-05 | 3e-05 | 0 | 8.125e-05
1955 | 8e-06 | 2.2e-05 | 0 | 5.2e-05
1965 | 5.75e-06 | 1.6e-05 | 6.9e-06 | 3.7375e-05
1970 | 5e-06 | 1.4e-05 | 6e-06 | 3.25e-05
1980 | 4e-06 | 1.1e-05 | 4.8e-06 | 2.6e-05
1995 | 3e-06 | 7.5e-06 | 3.6e-06 | 1.95e-05
2020 | 2.3e-06 | 5e-06 | 2.76e-06 | 1.495e-05
2040 | 2e-06 | 4.5e-06 | 2.4e-06 | 1.3e-05
2060 | 1.9e-06 | 4.2e-06 | 2.28e-06 | 1.235e-05
convert | Standard | HP | Cryo | Electric
1945 | 1.25e-05 | 3e-05 | 0 | 8.125e-05
1955 | 8e-06 | 2.2e-05 | 0 | 5.2e-05
1965 | 5.75e-06 | 1.6e-05 | 6.9e-06 | 3.7375e-05
1970 | 5e-06 | 1.4e-05 | 6e-06 | 3.25e-05
1980 | 4e-06 | 1.1e-05 | 4.8e-06 | 2.6e-05
1995 | 3e-06 | 7.5e-06 | 3.6e-06 | 1.95e-05
2020 | 2.3e-06 | 5e-06 | 2.76e-06 | 1.495e-05
2040 | 2e-06 | 4.5e-06 | 2.4e-06 | 1.3e-05
2060 | 1.9e-06 | 4.2e-06 | 2.28e-06 | 1.235e-05

## NEng
Name | Mass | Thrust | TWR | ISPVac | ISPAtm | Notes
NERVA XE | 6800 | 246.6 |  | 841 | 710
SNRE |  | 73
NERVA-II | 11860 | 867.4 | 7.46 | 825 | 380
NERVA-Alpha | 2550 | 73 |  | 875 |  | 1.25m dia
NERVA-Gamma | 3410 | 81 |  | 975 |  | 1.25m dia
NERVA-NTR '91 | 8500 | 333.4 | 4 | 925 |  | 5m dia
Timberwind 45 | 1500 | 441.3 | 30 | 1000 | 890 | 4.25m dia
Timberwind 75 | 2500 | 735.5 | 30 | 1000 | 890 | 6.1m dia
Timberwind 250 | 8300 | 2451.6 | 30 | 1000 | 780 | 8.7m dia
RD-0410 | 2000 | 35.3 | 1.8 | 910 |  | 1.6m dia
KSP
| Mass | Thrust | TWR | ISPVac | ISPAtm | TL
LV-N Nerv | 4355 | 60 |  |  |  | 3 |  |  | Has 2 engines, remove liquid fuel module
LV-N Nerv Amm | 4355 | 92 |  | 453 | 203 | 3
LV-N Nerv Meth | 4355 | 101 |  | 569 | 254 | 3
Eel | 0.361 | 12 | 3.496 |  |  | 2 | Max -1 level?
Eel Amm | 0.361 | 18 |  |  |  | 2 | Max -1 level?
Eel Meth | 0.361 | 20 |  |  |  | 2 | Max -1 level?
Neptune | [5 empty] | 1 | Multiple engines? |  |  | Always requires Lox? Broken
Stubber | [5 empty] | 3
Poseidon | [5 empty] | 1
Scylla | [5 empty] | 3
Liberator | [5 empty] | 2
Emancipator | [5 empty] | 3
Deliverance
TWEAKSCALE IS BROKEN FOR REALFUELS, CREATE MULTIPLE SIZES
[9 empty] | 1 | units
[9 empty] | 3 | life in years
[9 empty] | 1.057e-08 | rate/s
[9 empty] | 1e-08 | sec
[9 empty] | 6e-07 | min
[9 empty] | 3.6e-05 | hr
[9 empty] | 0.000864 | day
[9 empty] | 0.31536 | year
| Type | Node | Size
Eel | N+ | TL3 | 0.625
Stubber | N | TL2 | 1.25
Nerv | N+ | TL1 | 1.25
Neptune | N | TL5 | 1.25
Poseidon | N+ | TL4 | 2.5
Liberator | N+ | TL7 | 2.5
Emancipator | N | TL6 | 2.5
Node | TL | TWRV | TWRV+
1975 | TL1 | 10 | 1.625 | nuclearPropulsion | Nerv
1985 | TL2 | 16 | 2.6 | improvedNuclearPropulsion | Nerv | Stubber
1995 | TL3 | 23 | 4.5 | improvedNuclearPropulsion | Nerv | Stubber | Eel
2005 | TL4 | 30 | 8.5 | advNuclearPropulsion | Nerv | Stubber | Eel | Neptune
2020 | TL5 | 35 | 12 | experimentalNuclearPropulsion | Nerv | Stubber | Eel | Neptune | Poseidon
2040 | TL6 | 38 | 16 | exoticNuclearPropulsion | Nerv | Stubber | Eel | Neptune | Poseidon | Emancipator
2060 | TL7 | 42 | 20 | fusionRockets | Nerv | Stubber | Eel | Neptune | Poseidon | Emancipator | Liberator
New Plan | Lineup
1975 | 1.25m N+1
1985 | 1.25m N+2 | 1.25m N2
1995 | 1.25m N+3 | 1.25m N3 | 0.625m N+3
2005 | 1.25m N+4 | 1.25m N4 | 0.625m N+4 | 2.5m N4
2020 | 1.25m N+5 | 1.25m N5 | 0.625m N+5 | 2.5m N5
2040 | 1.25m N+6 | 1.25m N6 | 0.625m N+6 | 2.5m N6
2060 | 1.25m N+7 | 1.25m N7 | 0.625m N+7 | 2.5m N7
| TWRHyd | TWRAmm | TWRMeth
TL1 | 8.728 | 5.237
TL2 | 9.204 |  |  | 1.0545
TL3 | 9.733
TL4 | 10.157
TL5 | 10.58
TL6 | 11.003
TL7 | 11.426
No thrust specified:
TWR is increasing relative to ISP??
Thrust specified:
34kN, 0.320t | TWRHyd | ISP
TL1 | 10.819 | 890
TL2 | 10.299 | 935
TL3 | 9.826 | 980
TL4 | 12.932 | 1020
TL5 | 14.942 | 1070
adding origmass |  |  | +isp | +twr
TL1 | 10.299 | 890
TL2 | 10.819 | 935 | 1.0506 | 1.0505
TL3 | 11.34 | 980 | 1.0481 | 1.0482
TL4 | 11.803 | 1020 | 1.0408 | 1.0408
TL5 | 12.382 | 1070 | 1.049 | 1.0491
13.076
13.886
N
Emancipator | TWRAmm | TWRMeth | TWRHyd | Mass | ISPAmm | %twr | %mass | %isp | %massdec | multi
TL3 | 14.969 |  |  | 16 | 1644.408
TL4 | 19.525 |  |  | 15.333 | 1715.904 | 1.3044 | 1.0435 | 1.0435 | 0.95831 | 1.0889
TL5 | 22.779 |  |  | 14.72 | 1787.4 | 1.1667 | 1.0416 | 1.0417 | 0.96002 | 1.085
TL6 | 24.732 |  |  | 14.154 | 1858.896 | 1.0857 | 1.04 | 1.04 | 0.96155 | 1.0816
TL7 | 27.335 |  |  | 13.63 | 1930.392 | 1.1052 | 1.0384 | 1.0385 | 0.96298 | 1.0784
|  | Meth | Ammo | meth% | amm%
TL1 | 1.6 | 2.864 | 2.228 | 1.79 | 1.3925
TL2 | 2.6 | 4.654 |  | 1.79 | 0
TL3 | 4.5 | 8.055 |  | 1.79 | 0
TL4 | 8.5 | 15.215 |  | 1.79 | 0
TL5 | 12 | 21.48 |  | 1.79 | 0
TL6 | 16 | 28.64 |  | 1.79 | 0
TL7 | 20 | 35.8 |  | 1.79 | 0
|  |  | ammonia | high temp | low isp
|  |  | methane | mid temp | mid isp
|  |  | hydrogen | lowest temp | highest isp | lowest thrust
[9 empty] | hydrogen | methane | ammonia | 2O:1H | 4O:1H
|  |  | emancipator |  |  |  |  | twr | 1 | 1.7 | 1.5 | 2.125 | 3.05
|  | hydrogen | methane | ammonia |  |  |  | isp | 1 | 0.78 | 0.63 | 0.7 | 0.61
| twr | 9.801 | 16.484 | 14.969 |  |  |  | ign | 15 | 6 | 12 | 14 | 14
| isp | 3084 | 2063 | 1644.4
| twr% |  | 1.6819 | 1.5273
| isp% |  | 0.66894 | 0.5332
ispvac |  | TWRN | TWRN+ | ispsl | ISPN+
| TL1 | 7 | 1.6
[6 empty] | Prelim Lineup |  | partname | retract | hydrolox | aerospike
| Thrust H2 | 1211.1151 | 968.8921 |  |  | 0.625 N+ | Eel | ntr-sc-0625-1 | yes | no
| Thrust CH4 | 2058.8957 |  |  | gone | 1.25 N Bimod | Neptune | ntr-sc-125-1 | yes | yes
| Thrust NH3 | 1816.6726 |  |  | gone | 1.25 N | Stubber | ntr-sc-125-2 | no | yes
700 | Thrust 2O1H | 2573.6196 | 2058.8957 | 588 |  | 1.25 N+ | NERV | nuclearEngine | no | no
610 | Thrust 4O1H | 3693.9011 | 2955.1208 | 512.4 |  | 2.5 N | Emancipator | ntr-gc-25-2 | no | no
|  |  | bimod |  | gone | 2.5 N+ | Poseidon | ntr-sc-25-1 | yes | yes
| TWR | 19 |  |  |  | 2.5 N+ Bimod | Liberator | ntr-gc-25-1 | yes | no
| Mass | 6.5 |  |  | gone |  | Scylla | ntr-sc-375-1 | no | yes | yes
| Thrust | 1211.1151 |  |  |  |  | Deliverance | ntr-gc-25-3 | no | no | yes
| ispvac | 1000
| ispsl | 840
Final Lineup
|  |  | 25.9256 |  |  | 0.625 N+ | Eel | ntr-sc-0625-1
|  |  | TWR |  |  | 1.25 N | Emancipator | ntr-gc-25-2 | rescale 1.25
| 2005 | 4 | 16 |  |  | 1.25 N+ | NERV | nuclearEngine
| 2020 | 5 | 19 |  |  | 1.25 N H2O | Stubber | ntr-sc-125-2
| 2040 | 6 | 22 |  |  | 2.5 N | Deliverance | ntr-gc-25-3
| 2060 | 7 | 25 |  |  | 2.5 N+ | Liberator | ntr-gc-25-1
[6 empty] | 2.5 N H2O | Scylla | ntr-sc-375-1 | rescale 2.5
Plan for Nuclear Engines:
Try a fresh patch, deleting all current ModuleEnginesRF
Maybe remove the NF reactor altogether, swap to RTG-style heatgen
Engines:
Eel - 0.360t - 0.625m x 1.5m long
Stubber - 1.86t - 1.25m x 2.5m long
Nerv - 4.35t - 1.25m x 3m long
Neptune - 2.36t - 1.25m x 4.5m long
Poseidon - 10.8t - 2.5m x 4.5m long
Liberator - 11.7t - 2.5m x 4m long
Emancipator - 17.8t - 2.5m x 6m long

## Ion
Name | partname | mass | thrust | ISP | TWR | EC/s | ISP/EC * TWR | EC/kN | Tree |  | TWR*100 |  | EC/s/kn |  | Fuel/s | Ratio fuel | EC/s | Ratio Ec | Calc EC/s | Diff
Dawn | ionEngine | 0.15 | 0.025 | 3690 | 0.016667 | 15 | 4.1 | 600 |  |  | 1.6667 |  | 600 |  | 0.117 | 1 | 15 | 54.2774 | 6.3505 | 0.024953
After | ionXenon-0625 | 0.2 | 0.053 | 6380 | 0.0265 | 60 | 2.8178 | 1132.0755 |  |  | 2.65 |  | 1132.0755 |  | 0.142 | 1 | 60 | 178.7581 | 25.3837 | 0.024935
HiSnap | ionXenon-0625-2 | 0.25 | 0.108 | 9650 | 0.0432 | 200 | 2.0844 | 1851.8519 |  |  | 4.32 |  | 1851.8519 |  | 0.193 | 1 | 200 | 440.1555 | 84.95 | 0.025035
Jewel-2 | ionXenon-0625-4 | 0.2 | 0.088 | 14200 | 0.044 | 491 | 1.2725 | 5579.5455 |  |  | 4.4 |  | 5579.5455 |  | 0.107 | 1 | 491 | 1956.2308 | 209.3167 | 0.025127
Jewel-4 | ionXenon-0625-3 | 0.25 | 0.096 | 19200 | 0.0384 | 400 | 1.8432 | 4166.6667 |  |  | 3.84 |  | 4166.6667 |  | 0.087 | 1 | 400 | 1956.2308 | 170.1921 | 0.025078
Jewel-8 | ionXenon-0625-5 | 0.3 | 0.145 | 22500 | 0.048333 | 777 | 1.3996 | 5358.6207 |  |  | 4.8333 |  | 5358.6207 |  | 0.111 | 1 | 777 | 2956.2308 | 328.1416 | 0.024891
Gyro-1 | ionArgon-0625 | 0.1 | 0.038 | 2200 | 0.038 | 10 | 8.36 | 263.1579 |  |  | 3.8 |  | 263.1579 |  | 0.974 | 1 | 10 | 0.25657 | 0.2499 | 0.02499
Gyro-2 | ionArgon-0625-2 | 0.15 | 0.084 | 2700 | 0.056 | 30 | 5.04 | 357.1429 |  |  | 5.6 |  | 357.1429 |  | 1.773 | 1 | 30 | 0.42301 | 0.74999 | 0.025
Triplet | ionArgon-0625-3 | 0.3 | 0.21 | 3300 | 0.07 | 100 | 2.31 | 476.1905 |  |  | 7 |  | 476.1905 |  | 3.637 | 1 | 100 | 0.6873 | 2.4997 | 0.024997
Scintillator - Min | pit-0625 | 0.25 | 0.37 | 3500 | 0.148 | 200 | 2.59 | 540.5405 | Argon |  | 14.8 |  | 540.5405
Scintillator - Max | pit-0625 | 0.25 | 0.37 | 5970 | 0.148 | 400 | 2.2089 | 1081.0811 |  |  | 14.8 |  | 1081.0811
Inductor - Min | pit-125 | 0.75 | 0.668 | 4500 | 0.089067 | 500 | 0.8016 | 748.503 |  |  | 8.9067 |  | 748.503
Inductor - Max | pit-125 | 0.75 | 0.668 | 7670 | 0.089067 | 1000 | 0.68314 | 1497.006 |  |  | 8.9067 |  | 1497.006
Repulsor - Min | pit-25 | 2 | 1.028 | 5500 | 0.0514 | 1000 | 0.2827 | 972.7626 |  |  | 5.14 |  | 972.7626
Repulsor - Max | pit-25 | 2 | 1.028 | 9380 | 0.0514 | 2000 | 0.24107 | 1945.5253 |  |  | 5.14 |  | 1945.5253
Charon | mpdt-0625 | 0.33 | 1.183 | 2600 | 0.35848 | 400 | 2.3302 | 338.1234 | Lithium |  | 35.8485 |  | 338.1234 |  | 0.087 | 1 | 400 | 115.1391 | 10.0171 | 0.025043
Pyrios | mpdt-125 | 0.9 | 2.41 | 3000 | 0.26778 | 1000 | 0.80333 | 414.9378 |  |  | 26.7778 |  | 414.9378 |  | 0.153 | 1 | 1000 | 162.9693 | 24.9343 | 0.024934
Colossus | mpdt-25 | 2.5 | 6.055 | 3400 | 0.2422 | 3000 | 0.27449 | 495.4583 |  |  | 24.22 |  | 495.4583 |  | 0.34 | 1 | 3000 | 220.5396 | 74.9835 | 0.024994
Helicon Argon MinISP | vasimr-0625 | 0.35 | 0.12125 | 4500 | 0.034643 | 100 | 1.5589 | 824.7423 |  |  | 3.4643 |  | 824.7423
Helicon Argon MaxISP | vasimr-0625 | 0.35 | 0.0625 | 7500 | 0.017857 | 100 | 1.3393 | 1600 |  |  | 1.7857 |  | 1600
Helicon Xenon MinISP | vasimr-0625 | 0.35 | 0.2065 | 3000 | 0.059 | 100 | 1.77 | 484.2615 |  |  | 5.9 |  | 484.2615
Helicon Xenon MaxISP | vasimr-0625 | 0.35 | 0.10575 | 5000 | 0.030214 | 100 | 1.5107 | 945.6265 |  |  | 3.0214 |  | 945.6265
Magnet Argon MinISP | vasimr-125 | 1 | 0.566 | 4000 | 0.0566 | 400 | 0.566 | 706.7138 |  |  | 5.66 |  | 706.7138
Magnet Argon MaxISP | vasimr-125 | 1 | 0.2295 | 8000 | 0.02295 | 400 | 0.459 | 1742.9194 |  |  | 2.295 |  | 1742.9194
Magnet Xenon MinISP | vasimr-125 | 1 | 1.0425 | 2500 | 0.10425 | 400 | 0.65156 | 383.693 |  |  | 10.425 |  | 383.693
Magnet Xenon MaxISP | vasimr-125 | 1 | 0.37375 | 5500 | 0.037375 | 400 | 0.51391 | 1070.2341 |  |  | 3.7375 |  | 1070.2341
Cycle Argon MinISP | vasimr-25 | 2.8 | 3.365 | 3500 | 0.12018 | 2000 | 0.21031 | 594.3536 |  |  | 12.0179 |  | 594.3536
Cycle Argon MaxISP | vasimr-25 | 2.8 | 1.0625 | 8500 | 0.037946 | 2000 | 0.16127 | 1882.3529 |  |  | 3.7946 |  | 1882.3529
Cycle Xenon MinISP | vasimr-25 | 2.8 | 6.975 | 2000 | 0.24911 | 2000 | 0.24911 | 286.7384 |  |  | 24.9107 |  | 286.7384
Cycle Xenon MaxISP | vasimr-25 | 2.8 | 1.67 | 6000 | 0.059643 | 2000 | 0.17893 | 1197.6048 |  |  | 5.9643 |  | 1197.6048
Hel Argon MinISP |  | 0.35 | 0.121 | 4500 | 0.034571 | 100 | 1.5557 | 826.4463 |  |  | 3.4571 |  | 826.4463
Mag Argon MinISP 0.825 |  | 0.354 | 0.087 | 4000 | 0.024576 | 61.244 | 1.6051 | 703.954 |  |  | 2.4576 |  | 703.954
Mag Xenon MaxISP 0.825 |  | 0.354 | 0.374 | 5500 | 0.10565 | 400 | 1.4527 | 1069.5187 |  |  | 10.565 |  | 1069.5187
| ISP | TWR | EC/s
Xenon | High | Low | High
Krypton | Higher | Lower | Higher
Lithium | Highest | Lowest | Highest
Lighter gas | More EC/s
Lower atomic mass | Lower TWR
| amu | ion'ion ev | ISPQuote | W/mN
Xenon | 131.3 | 12.13 | 3359 | 27.8
Krypton | 83.8 | 14 | 4205 | 33.1
Argon | 39.9 | 15.76 | 6090 | 45
Neon | 20.2 | 21.56 | 8569 | 60.6
Helium | 4 | 24.6 | 19241 | 128 |  |  |  | AMU | 6.94
Lithium | 6.94 | 5.39 | 14609 | 98.75 |  |  |  | ISP | 14609.4654
[8 empty] | W/mN | 98.7543
Notes:
Heavier the propellant, more thrust
Lighter the propellant, higher ISP
Lighter the propellant, higher EC/s
IRL:
Xenon | High Thrust | Low ISP | Medium EC/s | [7 empty] | Xenon | Overachieves vs EC/s |  |  | (T*I)/E | Xenon | Argon | Lithium
Lithium | Low Thrust | High ISP | Low EC/s | [7 empty] | Argon | Overachieves vs TWR&ISP |  |  | 1980 | 0.825
Argon | Medium Thrust | Medium ISP | High EC/s | [7 empty] | Lithium | Overachives vs ISP |  |  | 1995 | 1.0526 | 0.45
[15 empty] | 2005 | 1.2727 | 0.525 | 0.15833
KSP | [14 empty] | 2020 | 1.4667 | 0.58 | 0.26923
Xenon | Medium Thrust | High ISP | High EC/s | [11 empty] | 2040 | 1.6615 | 0.64 | 0.35357
Lithium | High Thrust | Low ISP | Low EC/s | [11 empty] | 2060 | 1.8571 | 0.725 | 0.44333
Argon | Low Thrust | Med ISP | Med EC/s
TWR | Xenon | Argon | Lithium |  | ISP | Xenon | Argon | Lithium |  | EC/s/kN | Xenon | Argon | Lithium |  | TWR*ISP | Xenon | Argon | Lithium
1980 | 0.15 |  |  |  | 1980 | 2200 |  |  |  | 1980 | 400 |  |  |  | 1980 | 330
1995 | 0.2 | 0.15 |  |  | 1995 | 2500 | 4500 |  |  | 1995 | 475 | 1500 |  |  | 1995 | 500 | 675
2005 | 0.25 | 0.175 | 0.02 |  | 2005 | 2800 | 5250 | 9500 |  | 2005 | 550 | 1750 | 1200 |  | 2005 | 700 | 918.75 | 190
2020 | 0.275 | 0.2 | 0.025 |  | 2020 | 3200 | 5800 | 14000 |  | 2020 | 600 | 2000 | 1300 |  | 2020 | 880 | 1160 | 350
2040 | 0.3 | 0.225 | 0.03 |  | 2040 | 3600 | 6400 | 16500 |  | 2040 | 650 | 2250 | 1400 |  | 2040 | 1080 | 1440 | 495
2060 | 0.325 | 0.25 | 0.035 |  | 2060 | 4000 | 7250 | 19000 |  | 2060 | 700 | 2500 | 1500 |  | 2060 | 1300 | 1812.5 | 665
Year | PropellantDens | partname |  | mass | kN | Reqd ratio | isp | twr | Fuel/s | ec/s |  | kN file |  | w/Solar | w/RTG | w/Nuke | w/Solar | w/RTG | w/Nuke | SolarMerc | w/Solar | w/RTG | w/Nuke | SolarMerc
1980 | 0.005894 | ionEngine |  | 0.05 | 0.075 | 50.861 | 2200 | 1.5 | 0.58984 | 30 |  | 3 |  | 0.025 |  |  | 0.25 | 1.3333 | 0.052174 | 0.035714 | 5 | 26.6667 | 1.0435 | 0.71429
1995 | 0.005894 | ionXenon-0625 |  | 0.06 | 0.12 | 68.6334 | 2500 | 2 | 0.8305 | 57 |  | 4.8 |  | 0.02243 |  |  | 0.475 | 2.5333 | 0.09913 | 0.067857 | 7.9167 | 42.2222 | 1.6522 | 1.131
2005 | 0.005894 | ionXenon-0625-2 |  | 0.07 | 0.175 | 89.0067 | 2800 | 2.5 | 1.0814 | 96.25 |  | 7 |  | 0.020067 |  |  | 0.80208 | 4.2778 | 0.16739 | 0.11458 | 11.4583 | 61.1111 | 2.3913 | 1.6369
2020 | 0.005894 | ionXenon-0625-4 |  | 0.075 | 0.20625 | 110.9694 | 3200 | 2.75 | 1.1152 | 123.75 |  | 8.25 |  | 0.018644 |  |  | 1.0313 | 5.5 | 0.21522 | 0.14732 | 13.75 | 73.3333 | 2.8696 | 1.9643
2040 | 0.005894 | ionXenon-0625-3 |  | 0.08 | 0.24 | 135.244 | 3600 | 3 | 1.1535 | 156 |  | 9.6 |  | 0.017391 |  |  | 1.3 | 6.9333 | 0.2713 | 0.18571 | 16.25 | 86.6667 | 3.3913 | 2.3214
2060 | 0.005894 | ionXenon-0625-5 |  | 0.085 | 0.27625 | 161.8304 | 4000 | 3.25 | 1.1949 | 193.375 |  | 11.05 |  | 0.016284 |  |  | 1.6115 | 8.5944 | 0.3363 | 0.23021 | 18.9583 | 101.1111 | 3.9565 | 2.7083
1995 | 0.001784 | ionArgon-0625 |  | 0.1 | 0.15 | 118.0839 | 4500 | 1.5 | 1.9054 | 225 |  | 6 |  | 0.0075949 |  |  | 1.875 | 10 | 0.3913 | 0.26786 | 18.75 | 100 | 3.913 | 2.6786
2005 | 0.001784 | ionArgon-0625-2 |  | 0.125 | 0.21875 | 160.7252 | 5250 | 1.75 | 2.3818 | 382.8125 |  | 8.75 |  | 0.0065986 |  |  | 3.1901 | 17.0139 | 0.66576 | 0.45573 | 25.5208 | 136.1111 | 5.3261 | 3.6458
2020 | 0.001784 | ionArgon-0625-3 |  | 0.15 | 0.3 | 202.9293 | 5800 | 2 | 2.9567 | 600 |  | 12 |  | 0.0058252 |  |  | 5 | 26.6667 | 1.0435 | 0.71429 | 33.3333 | 177.7778 | 6.9565 | 4.7619
2040 | 0.001784 | ionArgon-0625-4 |  | 0.15 | 0.3375 | 251.9122 | 6400 | 2.25 | 3.0144 | 759.375 |  | 13.5 |  | 0.0052098 |  |  | 6.3281 | 33.75 | 1.3207 | 0.90402 | 42.1875 | 225 | 8.8043 | 6.0268
2060 | 0.001784 | ionArgon-0625-5 |  | 0.15 | 0.375 | 317.077 | 7250 | 2.5 | 2.9567 | 937.5 |  | 15 |  | 0.0047096 |  |  | 7.8125 | 41.6667 | 1.6304 | 1.1161 | 52.0833 | 277.7778 | 10.8696 | 7.4405
2005 | 0.534 | mpdt-0625 |  | 0.2 | 0.04 | 59695.0056 | 9500 | 0.2 | 0.00080409 | 48 |  | 1.6 |  | 0.0066667 |  |  | 0.4 | 2.1333 | 0.083478 | 0.057143 | 2 | 10.6667 | 0.41739 | 0.28571
2020 | 0.534 | mpdt-125 |  | 0.22 | 0.055 | 95302.5528 | 14000 | 0.25 | 0.00075024 | 71.5 |  | 2.2 |  | 0.0067416 |  |  | 0.59583 | 3.1778 | 0.12435 | 0.085119 | 2.7083 | 14.4444 | 0.56522 | 0.3869
2040 | 0.534 | mpdt-25 |  | 0.24 | 0.072 | 120960.9324 | 16500 | 0.3 | 0.00083333 | 100.8 |  | 2.88 |  | 0.0066667 |  |  | 0.84 | 4.48 | 0.1753 | 0.12 | 3.5 | 18.6667 | 0.73043 | 0.5
2060 | 0.534 | mpdt-25-2 |  | 0.26 | 0.091 | 149237.514 | 19000 | 0.35 | 0.00091465 | 136.5 |  | 3.64 |  | 0.0065116 |  |  | 1.1375 | 6.0667 | 0.23739 | 0.1625 | 4.375 | 23.3333 | 0.91304 | 0.625
Charon | 0.534 |  |  |  | 1.183 | 115.0858 | 2600 |  | 0.086892 | 400
After | 0.005894 |  |  |  | 0.053 | 177.0631 | 6380 |  | 0.14373 | 60
[6 empty] | rescale | remass
Xenon | 5.894e-06 |  |  | make 0.625m |  | 0.5
Argon | 1.784e-06 |  |  | make 0.625m |  | 0.25 | [5 empty] | TWR% | ISP+ | EC/S%
Lithium | 0.000534 |  |  | make 0.625m |  | 0.5 |  |  | 1980 | ionEngine
[9 empty] | 1995 | ionXenon-0625 |  | 1.3333 | 300 | 1.1875
[9 empty] | 2005 | ionXenon-0625-2 |  | 1.25 | 300 | 1.1579
[9 empty] | 2020 | ionXenon-0625-4 |  | 1.1 | 400 | 1.0909
[9 empty] | 2040 | ionXenon-0625-3 |  | 1.0909 | 400 | 1.0833
[9 empty] | 2060 | ionXenon-0625-5 |  | 1.0833 | 400 | 1.0769
|  |  | a | 2 |  |  |  |  | 1995 | ionArgon-0625
|  |  | b | 4 |  |  |  |  | 2005 | ionArgon-0625-2 |  | 1.1667 | 750 | 1.1667
|  |  | c | 8 |  |  |  |  | 2020 | ionArgon-0625-3 |  | 1.1429 | 550 | 1.1429
|  |  | a/b/c | 0.0625 |  |  |  |  | 2040 | ionArgon-0625-4 |  | 1.125 | 600 | 1.125
|  |  | a/(b/c) | 4 |  |  |  |  | 2060 | ionArgon-0625-5 |  | 1.1111 | 850 | 1.1111
|  |  | (a/b)/c | 0.0625 |  |  |  |  | 2005 | mpdt-0625
[9 empty] | 2020 | mpdt-125 |  | 1.25 | 4500 | 1.0833
[9 empty] | 2040 | mpdt-25 |  | 1.2 | 2500 | 1.0769
[9 empty] | 2060 | mpdt-25-2 |  | 1.1667 | 2500 | 1.0714
|  |  |  | mass | thrust
|  |  | 0.625 | 0.085 | 0.276
|  |  | 1.25 | 0.34 | 1.105
|  |  | Increase | 4 | 4.0036

## GTT
Category |  | 1955 | 1960 | 1965 | 1970 | 1975 | 1980 | 1985 | 1995 | 2005 | 2020 | 2040 | 2060
|  | -2308 | -2188 | -2068 | -1948 | -1828 | -1708 | -1588 | -1468 | -1348 | -1228 | -1108 | -988
cryorocketry | 1785 |  |  | cryorocketry1965 | cryorocketry1970 | cryorocketry1975 | cryorocketry1980 |  | cryorocketry1995 | cryorocketry2005 | cryorocketry2020 | cryorocketry2040 | cryorocketry2060
RDicon_propulsionSystems
rocketry | 1665 |  | rocketry1960 | rocketry1965 | rocketry1970 | rocketry1975 | rocketry1980 |  | rocketry1995 | rocketry2005 | rocketry2020 | rocketry2040 | rocketry2060
RDicon_rocketry-advanced
nuclear | 1545 |  |  |  |  | nukerocketry1975 |  | nukerocketry1985 | nukerocketry1995 | nukerocketry2005 | nukerocketry2020 | nukerocketry2040 | nukerocketry2060
RDicon_propulsion-nuclear
nuke power | 1425 |  |  |  | nuclear1970 |  | nuclear1980 |  | nuclear1995 |  | nuclear2020 | nuclear2040 | nuclear2060
RDicon_electrics-experimental
fuel | 1305 |  |  |  | fuel1970 |  | fuel1980 |  | fuel1995 |  | fuel2020 | fuel2040 | fuel2060
RDicon_fuelSystems-advanced
Engineer | 1185 |  | eng1960 | eng1965 | eng1970 | eng1975 | eng1980 | eng1985 | eng1995 | eng2005 | eng2020 | eng2040 | eng2060
plasma | 1065 | [8 empty] | plasma2005 | plasma2020 | plasma2040 | plasma2060
RDicon_propulsion-ion
ions | 945 | tech1955 |  |  |  |  | ionPropulsion1980 |  | ionPropulsion1995 | ionPropulsion2005 | ionPropulsion2020 | ionPropulsion2040 | ionPropulsion2060
RDicon_propulsion-ion
electrics | 825 |  | electrics1960 | electrics1965 | electrics1970 | electrics1975 | electrics1980 | electrics1985 | electrics1995 | electrics2005 | electrics2020 | electrics2040 | electrics2060
RDicon_electrics
rtgpower | 705 |  |  |  |  | rtg1975 |  | rtg1985 |  | rtg2005 |  | rtg2040 | rtg2060
RDicon_electrics-advanced
Science | 585 |  |  |  | science1970 | science1975 |  | science1985 | science1995 | science2005 | science2020 | science2040 | science2060
RDicon_scienceTech
Probes | 465 |  |  |  | probes1970 | probes1975 | probes1980 | probes1985 | probes1995 | probes2005 | probes2020 | probes2040 | probes2060
RDicon_probes-large
Comms | 345 |  |  |  | comms1970 | comms1975 | comms1980 |  | comms1995 |  | comms2020 | comms2040 | comms2060
RDicon_unmanned-advanced
Capsules | 225 |  | capsules1960 | capsules1965 | capsules1970 |  | capsules1980 |  | capsules1995 | capsules2005 | capsules2020 | capsules2040 | capsules2060
RDicon_commandmodules
Costing |  | Total | 5 | 34 | 196 | 685 | 1205 | 1105 | 3130 | 4270 | 6625 | 9150 | 11875
|  | Cumulative | 5 | 39 | 235 | 920 | 2125 | 3230 | 6360 | 10630 | 17255 | 26405 | 38280
|  |  |  | cryorocketry1965 | cryorocketry1970 | cryorocketry1975 | cryorocketry1980 |  | cryorocketry1995 | cryorocketry2005 | cryorocketry2020 | cryorocketry2040 | cryorocketry2060
|  |  |  | 12 | 25 | 75 | 150 |  | 250 | 350 | 500 | 650 | 800
|  |  | rocketry1960 | rocketry1965 | rocketry1970 | rocketry1975 | rocketry1980 |  | rocketry1995 | rocketry2005 | rocketry2020 | rocketry2040 | rocketry2060
|  |  | 2 | 7 | 27 | 85 | 175 |  | 300 | 425 | 600 | 750 | 1000
[6 empty] | nukerocketry1975 |  | nukerocketry1985 | nukerocketry1995 | nukerocketry2005 | nukerocketry2020 | nukerocketry2040 | nukerocketry2060
[6 empty] | 125 |  | 250 | 375 | 525 | 675 | 850 | 1250
[5 empty] | nuclear1970 |  | nuclear1980 |  | nuclear1995 |  | nuclear2020 | nuclear2040 | nuclear2060
[5 empty] | 37 |  | 120 |  | 220 |  | 450 | 600 | 750
[5 empty] | fuel1970 |  | fuel1980 |  | fuel1995 |  | fuel2020 | fuel2040 | fuel2060
[5 empty] | 20 |  | 115 |  | 195 |  | 350 | 475 | 600
|  |  | eng1960 | eng1965 | eng1970 | eng1975 | eng1980 | eng1985 | eng1995 | eng2005 | eng2020 | eng2040 | eng2060
|  |  | 1 | 5 | 12 | 40 | 75 | 120 | 150 | 210 | 275 | 375 | 475
[10 empty] | plasma2005 | plasma2020 | plasma2040 | plasma2060
[10 empty] | 600 | 750 | 900 | 1150
|  | tech1955 |  |  |  |  | ionPropulsion1980 |  | ionPropulsion1995 | ionPropulsion2005 | ionPropulsion2020 | ionPropulsion2040 | ionPropulsion2060
|  | 5 |  |  |  |  | 210 |  | 450 | 500 | 650 | 750 | 1000
|  |  | electrics1960 | electrics1965 | electrics1970 | electrics1975 | electrics1980 | electrics1985 | electrics1995 | electrics2005 | electrics2020 | electrics2040 | electrics2060
|  |  | 1 | 5 | 12 | 40 | 75 | 120 | 150 | 210 | 275 | 375 | 475
[6 empty] | rtg1975 |  | rtg1985 |  | rtg2005 |  | rtg2040 | rtg2060
[6 empty] | 100 |  | 150 |  | 250 |  | 450 | 550
[5 empty] | science1970 | science1975 |  | science1985 | science1995 | science2005 | science2020 | science2040 | science2060
[5 empty] | 20 | 125 |  | 300 | 425 | 600 | 900 | 1350 | 1800
[5 empty] | probes1970 | probes1975 | probes1980 | probes1985 | probes1995 | probes2005 | probes2020 | probes2040 | probes2060
[5 empty] | 15 | 50 | 100 | 165 | 225 | 300 | 450 | 600 | 750
[5 empty] | comms1970 | comms1975 | comms1980 |  | comms1995 |  | comms2020 | comms2040 | comms2060
[5 empty] | 13 | 45 | 85 |  | 165 |  | 300 | 425 | 525
|  |  | capsules1960 | capsules1965 | capsules1970 |  | capsules1980 |  | capsules1995 | capsules2005 | capsules2020
|  |  | 1 | 5 | 15 |  | 100 |  | 225 | 300 | 450 | 600 | 750

## RP0Avionics
RP0 |  | Near-Earth |  | Deep-Space |  | Science-Core | [5 empty] | Near-Earth |  | Deep-Space |  | Decrease
Node | Year | MassFact | PowerFact | MassFact | PowerFact | MassFact | PowerFact |  | Power/Mass |  | GTT | MassFact | PowerFact | MassFact | PowerFact
start | 1945 | 87.99 | 56.415 |  |  | 58 | 100 | NE | 0.6864 | start | 1945 | 87.99 | 60.3963 | 96.789 | 60.3963
avionicsPrototypes | 1955 | 69.712 | 47.851 |  |  | 17 | 25 | DS | 0.624 | tech1955 | 1955 | 69.712 | 47.8503 | 76.6832 | 47.8503 | 0.20773
earlyAvionics | 1958 | 59.13 | 40.587 |  |  | 4 | 0.15 |  |  | electrics1960 | 1960 | 50.153 | 34.425 | 55.1683 | 34.425 | 0.28057
basicAvionics | 1960 | 50.153 | 34.426 | 55.168 | 34.426 | 1.5 | 0.1 |  | Mass/Mass | electrics1965 | 1965 | 31.2 | 21.4157 | 34.32 | 21.4157 | 0.3779
interplanetaryProbes | 1961 | 42.54 | 29.2 | 46.794 | 29.2 | 1 | 0.09 | DS/NE | 1.1 | probes1970 | 1970 | 26.4 | 18.121 | 29.04 | 18.121 | 0.15385
improvedAvionics | 1963 | 36.082 | 24.767 | 39.69 | 24.767 | 0.81 | 0.081 |  |  | probes1975 | 1975 | 24.05 | 16.5079 | 26.455 | 16.5079 | 0.089015
matureAvionics | 1966 | 30.605 | 21.007 | 33.665 | 21.007 | 0.73 | 0.073 |  |  | probes1980 | 1980 | 21.2 | 14.5517 | 23.32 | 14.5517 | 0.1185
largeScaleAvionics | 1971 | 25.959 | 17.818 | 28.554 | 17.818 | 0.66 | 0.066 |  |  | probes1985 | 1985 | 19.1 | 13.1102 | 21.01 | 13.1102 | 0.099057
advancedAvionics | 1980 | 22.018 | 15.113 | 24.22 | 15.113 | 0.59 | 0.059 |  |  | probes1995 | 1995 | 16.03 | 11.003 | 17.633 | 11.003 | 0.16073
nextGenAvionics | 1985 | 18.675 | 12.819 | 20.543 | 12.819 | 0.53 | 0.053 |  |  | probes2005 | 2005 | 13.61 | 9.3419 | 14.971 | 9.3419 | 0.15097
longTermAvionics | 1996 | 15.84 | 10.873 | 17.424 | 10.873 | 0.48 | 0.048 |  |  | probes2020 | 2020 | 11.003 | 7.5525 | 12.1033 | 7.5525 | 0.19155
internationalAvionics | 2008 | 13.436 | 9.222 | 14.779 | 9.222 | 0.43 | 0.043 |  |  | probes2040 | 2040 | 9.2 | 6.3149 | 10.12 | 6.3149 | 0.16386
modernAvionics | 2018 | 11.396 | 7.822 | 12.536 | 7.822 | 0.39 | 0.039 |  |  | probes2060 | 2060 | 7.7 | 5.2853 | 8.47 | 5.2853 | 0.16304